## Master_Dataset
code | Category | Description | unit | quantity | unit_price | total_price | manhours | wage
| General Costs | Cost of Bank Guarantee (Down Payment, Execution, Warranty - exclusion of FX, Tracker, SI, PCU, TC supply) | ls | 1 | 115580 | 115580
| Cleaning and Cabling of PV Mod. | Cleaning of the PV Modules to be carried out immediately before the final electrification and anyway in order to guarantee the optimal performance of the PV Park from the beginning. | N° PV Modules | 15390 | 2.5284 | 38912.6745
| General Costs | Topographical survey | ls | 1 | 7848.2743 | 7848.2743
| General Costs | Geological and geotechnical including surveys and electrical grounding parameters. | ls | 1 | 15823 | 15823
| General Costs | Underground investigation of existing utilities / foundations | ls | 1 | 9156.32 | 9156.32
| General Costs | Executive Civil Design | ls | 1 | 111183.8861 | 111183.8861 | 1853.0648 | 60
| General Costs | Red Lines Civil Design | ls | 1 | 7116.7834 | 7116.7834 | 118.6131 | 60
| General Costs | External Roads Executive Design | ls | 1 | 6540.2286 | 6540.2286 | 109.0038 | 60
| General Costs | External Roads Red Lines Design | ls | 1 | 6409.424 | 6409.424 | 106.8237 | 60
| General Costs | As Built Civil Design | ls | 1 | 13082.3224 | 13082.3224 | 218.0387 | 60
| General Costs | As Built Engineering Firefighting FF | ls | 1 | 1962.3484 | 1962.3484 | 32.7058 | 60
| General Costs | Design for permit | ls | 1 | 15696.5486 | 15696.5486 | 261.6091 | 60
| General Costs | Executive Electrical Design | ls | 1 | 124264.3432 | 124264.3432 | 2071.0724 | 60
| General Costs | FIREFIGHTING FF EXECUTIVE DESIGN Executive design of all fire detection and fire fighting system included in BOP scope of supply (including FF Engineering for TAC, in case TAC is in SoW) | ls | 1 | 6540.2286 | 6540.2286 | 109.0038 | 60
| General Costs | FIREFIGHTING FF CERTIFICATION Hand over to ENEL of all declartions and certification related to "safety relevant systems", to be used for "SCIA Antincendio" - reference Italian Decress 37/08, 07/08/12, 20/12/12 | ls | 1 | 3270.1143 | 3270.1143 | 54.5019 | 60
| General Costs | Red Lines Electrical Design | ls | 1 | 8425.0156 | 8425.0156 | 140.4169 | 60
| General Costs | Red Lines Engineering Firefighting FF | ls | 1 | 3270.1143 | 3270.1143 | 54.5019 | 60
| General Costs | As Built Electrical Design | ls | 1 | 19620.6858 | 19620.6858 | 327.0114 | 60
| Civil Works | All necessary measures to minimize the impacts of the project on landscape and other environmental components (e.g. natural and phisycal screens, noise barriers,…) - Opera di mitigazione perimetrale realizzata in accordo alle specifiche tecniche riportate nelle prescrizioni autorizzative del Decreto di AU | ls | 1 | 130804.5718 | 130804.5718 | 440.1143 | 40
| Site Costs | General costs (Project Manager- Site Manager- Civil Supervisor - Electrical Supervisor- Mechanical Supervisor- Quality Controller- Material Supervisor- Topographical surveyor) | h | 6560 | 52.6778 | 345566.5268 | 1 | 52.6778
| Electrical Works | Unloading and Storage of SI / PCU/TC | ls | 1 | 3302.4694 | 3302.4694 | 42.5617 | 40
| Tracker Inst. | Unloading and Storage of the tracker structures and equipments | ls | 1 | 13242.0772 | 13242.0772 | 153.5519 | 40
| Electrical Works | Unloading and Storage of PV Modules | ls | 1 | 13242.0772 | 13242.0772 | 153.5519 | 40
| Site Costs | Services and Utilities | ls | 1 | 7848.2743 | 7848.2743
| Site Costs | General camp Facilities | ls | 1 | 114846.4141 | 114846.4141
| Site Costs | Access control facilities - Site signs | ls | 1 | 0 | 0
| Site Costs | Cabling & Network Services | ls | 1 | 0 | 0
| Site Costs | Security and surveillance service | month | 10 | 23544.8229 | 235448.2293
| Site Costs | Extra time site camp | week | 1 | 4204.4327 | 4204.4327
| Site Costs | Decommisioning and dismantling | ls | 1 | 10464.3657 | 10464.3657
| Electrical Works | Preliminary check and turnover documentation | ls | 1 | 4447.3554 | 4447.3554 | 78.9471 | 50
| Electrical Works | Performance ratio tests | ls | 1 | 27076.5464 | 27076.5464 | 516.5309 | 50
| Electrical Works | PHOTOVOLTAIC SYSTEM VERIFICATIONS | ls | 1 | 19097.4675 | 19097.4675 | 311.9493 | 50
| Electrical Works | PV PARK TEMPORARY OPERATION SERVICE (par. 12.13) - Phase 1 | ls | 1 | 40603.6701 | 40603.6701 | 560.4734 | 50
| Electrical Works | PV PARK TEMPORARY OPERATION SERVICE (par. 12.13) - Phase 2 | month | 1 | 45469.8316 | 45469.8316 | 809.3966 | 50
| Electrical Works | Fence and Gate (FENCING VERIFICATIONS) | ls | 1 | 3819.4935 | 3819.4935 | 71.3899 | 50
| Electrical Works | Field Monitoring System (FMS) - Meteorological Monitoring System (MMS) | ls | 1 | 15173.3303 | 15173.3303 | 261.4666 | 50
02.01.01.00/04 | Earth Movement | VEGETAL SUPPRESSION, AREA CLEARING AND STRIPPING Removal of all obstructions such as vegetation (Manual and Machanized), trees of having any circumference, shrubs, boulders and/or other debris. Included loading, transportation up to final destination, unloading, spreading. | m2 | 100000 | 0.65412 | 65411.6119 | 0.0076029 | 40
11.04.02.00/01 | Earth Movement | LOADING, TRANSPORTING AND SPREADING OF TOPSOIL LAYERS IN DEGRADED AREAS New transportation of topsoil material to a specific area by ENEL request to prepare the surface for seeding. | m3 | 1650 | 17.0046 | 28057.5807 | 0.16261 | 40
02.01.02.00/01 | Earth Movement | TOPSOIL EXCAVATION Removal of topsoil layer, any depth, including loading, transportation, unloading and spreading. Topsoil should be stockpiled for later reuse as needed. | m2 | 5500 | 4.9052 | 26978.4429 | 0.087629 | 40
02.01.05.00/04 | Earth Movement | EXCAVATION IN SOIL Excavation in soil, any depth, with mechanical means "dozer" and "scraper" including loading and transport to usage location or authorized dump to any distance, spreading, natural compaction and geometrical embankment conformation according to the design. Including testing as prescribed. | m3 | 3000 | 12.4264 | 37279.303 | 0.17066 | 40
02.04.02.00/04 | Trenching | EXCAVATION IN ROCKY SOILS BY HAMMERING Excavation in rocky soil, any depth, with hammer demolition equipment including loading and transport to usage location or authorized dump to any distance, spreading, natural compaction and geometrical embankment conformation according to the design. Including testing as prescribed. | m3 | 0 | 0 | 0
02.04.01.00/04 | Trenching | EXCAVATION IN ROCKY SOILS BY CONTROLLED BLASTING Excavation in rocky soil, any depth, with massive blasting including loading and transport to usage location or authorized dump to any distance, spreading, natural compaction and geometrical embankment conformation according to the design. Including testing as prescribed. | m3 | 0 | 0 | 0
03.01.00.00/03 | Earth Movement | PREPARATION OF THE SUBGRADE Compaction and assessment of the subgrade layer: any slope. Including testing as prescribed. | m2 | 4000 | 3.2963 | 13185.1008 | 0.047407 | 40
03.03.00.00/01 | Earth Movement | EMBANKMENT: MATERIAL FROM ON-SITE EXCAVATION OR ON-SITE STORAGE Excution with material from on-site excavation or on-site storage, according to drawings and technical specifications. Including compaction and testing as prescribed. | m3 | 700 | 9.1563 | 6409.424 | 0.19391 | 40
03.03.00.00/07 | Earth Movement | EMBANKMENT: MATERIAL IMPORTED FROM QUARRY OR CHUSHING PLANT AS PER DESIGN Execution with material from quarry or crushing plant, according to drawings and technical specifications. Including supply, loading, transportation, spreading, compaction and testing as prescribed. | m3 | 700 | 41.8575 | 29300.2241 | 0.17144 | 40
02.06.00.00/03 | Earth Movement | LOADING, TRANSPORTATION, DISPOSAL AND STORAGE OF EXCAVATED MATERIAL: INERT WASTE LANDFILL/RECYCLING PLANT Loading and transport at any distance for not-dangerous soils and rocks, spreading, natural compaction and geometrical embankment conformation according to the design. All duties including additional tests required by the dump. Any disposal compensations/fees arising from the landfill/recycling plants and/or third party. | m3 | 0 | 0 | 0
02.06.00.00/05 | Earth Movement | LOADING, TRANSPORTATION, DISPOSAL AND STORAGE OF EXCAVATED MATERIAL: HAZARDOUS LANDFILL/RECYCLING PLANT Loading and transport at any distance for dangerous soils and rocks, spreading, natural compaction and geometrical embankment conformation according to the design. All duties including additional tests required by the dump. Any disposal compensations/fees arising from the landfill/recycling plants. | m3 | 0 | 0 | 0
04.02.00.00/04 | Roads | AGGREGATE SUB-BASE: MATERIAL TYPE AS PER THE DESIGN Execution of road and crane pad aggregate sub-base with material as per design and technical specifications (from on-site excavation, crushing plant or imported from quarry). Including excavation/production, loading, transportation up the usage location, spreading, compaction and testing. | m3 | 1200 | 65.4023 | 78482.7431 | 0.22227 | 40
04.02.00.00/08 | Roads | AGGREGATE BASE: MATERIAL TYPE AS PER THE DESIGN Execution of road and crane pad aggregate base with material as per design and technical specifications (crushing plant or imported from quarry). Including excavation/production, loading, transportation up the usage location, spreading, compaction and testing. | m3 | 400 | 119.0322 | 47612.8641 | 0.34153 | 40
03.07.00.00/04 | Roads | CEMENT STABILIZATION: ANY TYPE OF CEMENT, PERCENTAGE BY WEIGHT ACCORDING THE DESIGN Material supply, placement and compaction, and testing. Includes preliminary testing for determining cement dosage based on moisture content. | m3 | 0 | 0 | 0
05.01.04.00/04 | Civil Works | GEO-SYNTHETICS: GEOTEXTILES Supply and installation of geotextiles for reinforcement with weight per unit area according to the design in the whole width of the roads and pads, as shown on the drawings, including ancillary material for overlapping and proper installation. | m2 | 4000 | 9.8103 | 39241.3716 | 0.045259 | 40
04.03.01.00/01 | Roads | SURFACE COURSE: CONCRETE PAVING Supply and installation of concrete finishing according to the design criteria and the local/federal codes. | m3 | 0 | 0 | 0
04.03.02.00/02 | Civil Works | SURFACE COURSE: ASPHALT Supply and installation of asphalt finishing according to the design criteria and the local/federal codes. | m3 | 1000 | 46.4095 | 46409.4621 | 0.47274 | 40
07.02.01.00/01 | Civil Works | NARROW EXCAVATION: DEPTH 0 TO 6.5 FT / 0 TO 2 M Including excavation, surface preparationl and transportation of the excavated material to storage/disposal areas | m3 | 326 | 22.2368 | 7249.1894 | 0.20592 | 40
07.02.04.00/01 | Civil Works | DRAINING MATERIAL FROM ON-SITE EXCAVATION OR ON-SITE STORAGE Including the filling of the trench with draining material from on-site excavation or on-site storage | m3 | 0 | 0 | 0
07.02.04.00/03 | Civil Works | DRAINING MATERIAL IMPORTED FROM QUARRY Including the filling of the trench with draining material from a commercial quarry | m3 | 326 | 39.2414 | 12792.6871 | 0.13103 | 40
07.04.03.00/05 | Civil Works | GROUND WATER DRAINAGE PIPES - PVC CORRUGATED FLEXIBLE DRAIN PIPES: DN 300 - NPS 12 Including excavation, surface preparation, soil disposal and transportation to dump, lining, backfill as well as supply and installation of all materials and accessory component necessary for the correct implementation and functioning. Closest dimension shall be applied. | m | 651 | 104.6437 | 68123.021 | 0.41609 | 40
07.03.01.00/03 | Civil Works | EXCAVATION OF DRAINAGE CANAL/DITCHES AND RETENTION/LAMINATION BASINS: ANY KIND OF SOIL AND ANY DEPTH Any form, including excavation, surface preparation, soil disposal and transportation to dump including all activities necessary before the linning | m3 | 479 | 39.2414 | 18796.617 | 0.45603 | 40
07.03.02.01/01 | Civil Works | LINING OF DRAINAGE CANAL/DITCHES: GEOTEXTILE LINING Supply and installation of geotextile lining (all activities included, except excavation) | m2 | 1302 | 9.8103 | 12773.0664 | 0.070259 | 40
07.03.02.03/01 | Civil Works | LINING OF DRAINAGE CANAL/DITCHES: CONCRETE LINING Supply and installation of concrete lining (all activities included, except excavation) | m2 | 0 | 0 | 0
07.06.01.00/02 | Civil Works | CONCRETE CONNECTION PITS - NON-REINFORCED/REINFORCED: INNER DIMENSION 50 X 50 CM - PRECAST Supply and installation of concrete connection pits: inner dimension 50 x 50 cm - precast (all works included; also excavation and backfilling with on-site material) | each | 0 | 0 | 0
07.06.01.00/05 | Civil Works | CONCRETE CONNECTION PITS - NON-REINFORCED/REINFORCED: INNER DIMENSION 100 X 100 CM - PRECAST Supply and installation of precast concrete connection pits (including excavation and backfilling with on-site material, also concrete upper slab with the hole for the manhole cover - circle D60 or square 60x60cm; manhole not included). | each | 0 | 0 | 0
07.06.04.00/02 | Civil Works | CAST IRON LIDS/MANHOLE COVERS FOR PITS: 50 x 50 CM Supply and installation of cast iron lids/manhole covers for pits: internal size 50x50 cm | each | 0 | 0 | 0
07.06.04.00/03 | Civil Works | CAST IRON LIDS/MANHOLE COVERS FOR PITS: 60 x 60 CM (OR D60) Supply and installation of cast iron lids/manhole covers for pits: internal size D60 or 60x60 cm | each | 0 | 0 | 0
07.05.02.00/03 | Civil Works | REINFORCED CONCRETE PIPES: DN 600 - NPS 24 Supply and installation of reinforced concrete pipes (all works included, also excavation; closest dimension shall be applied) | m | 25 | 261.6091 | 6540.2286 | 0.66523 | 40
07.05.02.00/04 | Civil Works | REINFORCED CONCRETE PIPES: DN 800 - NPS 32 Supply and installation of reinforced concrete pipes (all works included, also excavation; closest dimension shall be applied) | m | 0 | 0 | 0
07.05.02.00/05 | Civil Works | REINFORCED CONCRETE PIPES: DN 1000 - NPS 40 Supply and installation of reinforced concrete pipes (all works included, also excavation; closest dimension shall be applied) | m | 0 | 0 | 0
07.05.02.00/12 | Civil Works | REINFORCED BOX CULVERTS: NOMINAL WIDTH 1600 MM - 64 IN Supply and installation of reinforced concrete box culverts (all works included, also excavation; closest dimension shall be applied) | m | 0 | 0 | 0
07.05.02.00/14 | Civil Works | REINFORCED BOX CULVERTS: AS PER DESIGN Supply and installation of reinforced concrete box cuverts (all works included, also excavation; closest dimension shall be applied) | m | 0 | 0 | 0
02.01.05.00/04 | Earth Movement | EXCAVATION IN SOIL Excavation in soil, any depth, with mechanical means "dozer" and "scraper" including loading and transport to usage location or authorized dump to any distance, spreading, natural compaction and geometrical embankment conformation according to the design. Including testing as prescribed. | m3 | 0 | 0 | 0
02.04.02.00/04 | Trenching | EXCAVATION IN ROCKY SOILS BY HAMMERING Excavation in rocky soil, any depth, with hammer demolition equipment including loading and transport to usage location or authorized dump to any distance, spreading, natural compaction and geometrical embankment conformation according to the design. Including testing as prescribed. | m3 | 0 | 0 | 0
02.04.01.00/04 | Trenching | EXCAVATION IN ROCKY SOILS BY CONTROLLED BLASTING Excavation in rocky soil, any depth, with massive blasting including loading and transport to usage location or authorized dump to any distance, spreading, natural compaction and geometrical embankment conformation according to the design. Including testing as prescribed. | m3 | 0 | 0 | 0
03.01.00.00/03 | Earth Movement | PREPARATION OF THE SUBGRADE Compaction and assessment of the subgrade layer: any slope. Including testing as prescribed. | m2 | 0 | 0 | 0
03.03.00.00/01 | Civil Works | EMBANKMENT: MATERIAL FROM ON-SITE EXCAVATION OR ON-SITE STORAGE Execution with material from on-site excavation or on-site storage, according to drawings and technical specifications. Including compaction and testing as prescribed. | m3 | 0 | 0 | 0
03.03.00.00/07 | Earth Movement | EMBANKMENT: MATERIAL IMPORTED FROM QUARRY OR CHUSHING PLANT AS PER DESIGN Execution with material from quarry or crushing plant, according to drawings and technical specifications. Including supply, loading, transportation, spreading, compaction and testing as prescribed. | m3 | 0 | 0 | 0
07.07.01.00/02 | Civil Works | INCLINED DRAINAGE DITCHES - AS PER DESIGN: SECTION AREA OF 0,3 M2 UP 1 M2 Any form, any material (stones, concrete, etc.) including excavation, surface preparation, soil disposal and transportation to dump, backfilling compaction, lining as well as supply and installation of all materials and accessory components necessary for the correct implementation and functioning. In case of concrete lining consider a thickness of 15 cm for no reinforced section and 8 cm for reinforced section (with rebars included). | m | 0 | 0 | 0
07.07.05.00/01 | Civil Works | CONCRETE CURB/SIDEWALK Any form, including excavation, surface preparation, soil disposal and transport to backfill, backfill compaction, lean concrete base, as well as supply and installation of all materials and ancillary components necessary for correct implementation and functioning. | m | 0 | 0 | 0
05.01.04.00/04 | Civil Works | GEO-SYNTHETICS: GEOTEXTILES Supply and installation of geotextiles for reinforcement with weight per unit area according to the design in the whole width of the roads and pads, as shown on the drawings, including ancillary material for overlapping and proper installation. | m2 | 0 | 0 | 0
11.03.03.00/01 | Civil Works | FENCE CHAIN LINK NET ON POSTS: GALVANIZED FINISHING Supply and installation ofence chain link net on posts with galvanized finishing, according to the design | m | 0 | 0 | 0
07.07.02.00/03 | Civil Works | HYDRAULIC ENERGY DISSIPATOR: AS PER DESIGN Any material (stones, concrete, etc.) Surface preparation, soil disposal and transportation to dump, backfilling compaction, lining as well as supply and installation of all materials and accessory components necessary for the correct implementation and functioning. | m3 | 0 | 0 | 0
07.07.04.00/01 | Civil Works | LOW WATER CROSSINGS Supply of materials and execution according to the design. Includes excavation and backfilling, grading, surface preparation, execution. | m | 0 | 0 | 0
07.07.06.00/01 | Civil Works | RIP-RAP PROTECTION Supply of materials and execution according to the design. Includes excavation and backfilling, grading, surface preparation, execution. | m3 | 0 | 0 | 0
07.07.05.00/01 | Civil Works | CONCRETE CURB/SIDEWALK Any form, including excavation, surface preparation, soil disposal and transport to backfill, backfill compaction, lean concrete base, as well as supply and installation of all materials and ancillary components necessary for correct implementation and functioning. | m | 0 | 0 | 0
02.06.00.00/03 | Earth Movement | LOADING, TRANSPORTATION, DISPOSAL AND STORAGE OF EXCAVATED MATERIAL: INERT WASTE LANDFILL/RECYCLING PLANT Loading and transport at any distance for not-dangerous soils and rocks, spreading, natural compaction and geometrical embankment conformation according to the design. All duties including additional tests required by the dump. Any disposal compensations/fees arising from the landfill/recycling plants and/or third party. | m3 | 0 | 0 | 0
02.06.00.00/05 | Earth Movement | LOADING, TRANSPORTATION, DISPOSAL AND STORAGE OF EXCAVATED MATERIAL: HAZARDOUS LANDFILL/RECYCLING PLANT Loading and transport at any distance for dangerous soils and rocks, spreading, natural compaction and geometrical embankment conformation according to the design. All duties including additional tests required by the dump. Any disposal compensations/fees arising from the landfill/recycling plants. | m3 | 0 | 0 | 0
02.01.03.00/01 | Civil Works | GENERAL EXCAVATION Excavation for any kind of soil/rock at any kind of depth including characterization according to local codes. | m3 | 60 | 11.1184 | 667.1033 | 0.22546 | 40
03.01.00.00/03 | Earth Movement | PREPARATION OF SUBGRADE Compaction and assessment of the subgrade layer. Including testing as prescribed. | m2 | 0 | 0 | 0
03.05.03.01/04 | Civil Works | BACKFILLING BY SOIL MATERIAL FROM ON-SITE EXCAVATION OR ON-SITE STORAGE - ANY DEPTH This activity involves placing and compacting soil in layers, with suitable excavated materials or quarry materials supplied by the Contractor and in compliance with the design/project documents or as defined by EGP. Included loading, transportation, spreading, compaction. | m3 | 0 | 0 | 0
08.02.00.00/02 | Civil Works | CONCRETE MIXTURE: SUPPLY AND POURING - COMPRESSION STRENGTH 2200 PSI / C12/15 Supply, transportation, placement and testing according to the design and the TS, including ancillary works (vibration, formworks of any type, curing activities, etc.). | m3 | 9 | 218.4436 | 1965.9927 | 0.71109 | 40
08.02.00.00/09 | Civil Works | CONCRETE MIXTURE: SUPPLY AND POURING - COMPRESSION STRENGTH 5800 PSI / C32/40 Supply, transportation, installation and testing of concrete according to the design and the TS, including ancillary works (vibration, formworks of any type, curing activities, etc.). | m3 | 39 | 327.0114 | 12753.4458 | 0.67529 | 40
08.04.00.00/01 | Civil Works | STEEL REINFORCEMENTS: REBARS GRADE 60 (ASTM A615) / B450 C Supply, transportation, installation and testing according to the design and the TS, including ancillary works. | kg | 3555 | 3.1393 | 11160.2461 | 0.028983 | 40
08.04.00.00/02 | Civil Works | STEEL REINFORCEMENTS: WELDED MESH GRADE 60 (ASTM A615) / B450 C Supply, transportation, installation and testing according to the design and the TS, including any ancillary works. | kg | 220 | 2.8777 | 633.0941 | 0.041943 | 40
08.06.01.00/01 | Civil Works | GROUT FOR FILLING AND EMBEDMENT ANCHORING: CEMENT BASED Supply, transportation, installation and testing according to the design and the TS, including ancillary works (formworks of any type, curing activities, etc.). If no information are given, consider BASF Masterflow 9300. | m3 | 0 | 0 | 0
08.09.00.00/01 | Civil Works | HOT DIP GALVANIZED MAIN STEEL STRUCTURES Supply prefabrication and erection of hot dip galvanized main steel structures | kg | 0 | 0 | 0
08.09.00.00/04 | Civil Works | HOT DIP GALVANIZED MINOR STEEL STRUCTURES Supply prefabrication and erection of hot dip galvanized minor steel structures | kg | 110 | 26.1609 | 2877.7006 | 0.32902 | 40
08.09.01.00/01 | Civil Works | HOT DIP GALVANIZED CORRUGATED STEEL SHEETS Supply prefabrication and erection of hot dip galvanized minor steel structures | kg | 0 | 0 | 0
08.09.02.00/01 | Civil Works | HOT DIP GALVANIZED BUCKLE OR CHEQUERED STEEL SHEETS Supply prefabrication and erection of hot dip galvanized main steel structures | kg | 0 | 0 | 0
08.09.03.00/01 | Civil Works | HOT DIP GALVANIZED STEEL GRATINGS Supply prefabrication and erection of hot dip galvanized main steel structures | kg | 0 | 0 | 0
08.03.01.00/01 | Civil Works | FINISHING OF THE EXPOSED/UNDERGROUND SURFACES: BITUMINOUS WATERPROOFING COATING Supply, transportation, installation and testing. | m2 | 60 | 215.8275 | 12949.6526 | 0.72069 | 40
08.05.00.00/01 | Civil Works | EMBEDMENTS: STEEL PLATES AND GENERAL ITEMS - GALVANIZED Supply and installation of including ancillary materials needed for installation (spacers, temporary fixing system, etc.). | kg | 0 | 0 | 0
08.05.00.00/05 | Civil Works | EMBEDMENTS: PLASTIC PIPES FOR CABLES - DIAMETER 4 INCHES / 100 MM Supply and installation of ducts for LV/MV, communication and grounding cables according to WTG documentation and TS, with embedment material if needed, including ancillary materials (spacers, fixing materials, etc.). | m | 15 | 11.7724 | 176.5862 | 0.15181 | 40
08.05.00.00/08 | Civil Works | EMBEDMENTS: PLASTIC PIPES FOR CABLES - DIAMETER 8 INCHES / 200 MM Supply and installation of ducts for LV/MV, communication and grounding cables according to WTG documentation and TS, with embedment material if needed, including ancillary materials (spacers, fixing materials, etc.). | m | 15 | 19.6207 | 294.3103 | 0.24802 | 40
08.05.01.01/01 | Civil Works | EMBEDMENTS - ANCHOR BOLTS - GALVANIZED Supply, transportation, installation and testing according to the design and the TS, including ancillary works. | kg | 0 | 0 | 0
08.05.01.04/01 | Civil Works | EMBEDMENTS - POST-INSTALLED ANCHOR BOLTS: MECHANICAL SYSTEM - GALVANIZED Supply, transportation, installation and testing according to the design and the TS, including ancillary works. | kg | 0 | 0 | 0
08.05.01.04/03 | Civil Works | EMBEDMENTS - POST-INSTALLED ANCHOR BOLTS: CHEMICAL SYSTEM - GALVANIZED Supply, transportation, installation and testing according to the design and the TS, including ancillary works. | kg | 125 | 13.0805 | 1635.0571 | 0.097011 | 40
08.05.02.00/01 | Civil Works | EMBEDMENTS - FOR STEEL REINFORCEMENTS EARTHING CONNECTION Material supply and installation according to the design and ENEL TS. Including conections with weld exothermics and conduits/embendments and all necessary tests by a specialized laboratory. | kg | 6 | 130.8046 | 784.8274 | 1.0201 | 40
08.07.02.00/01 | Civil Works | WATER-TIGHTNESS JOINTS BY PLASTIC OR RUBBER PROFILES: NEOPRENE Any type and dimensions as per the design | m | 55 | 54.9379 | 3021.5856 | 0.94845 | 40
08.07.03.00/01 | Civil Works | EXPANSION JOINTS: RUBBER Any type and dimensions as per the design | m | 0 | 0 | 0
08.08.01.00/02 | Civil Works | DRILLING AND FIXING OF STEEL BARS REINFORCEMENT DIAM > 14MM TO 20MM WITH EXPANSIVE MORTAR Supply of steel bars reinforcement included | m | 15 | 32.7011 | 490.5171 | 0.31753 | 40
08.13.03.00/01 | PV Mod. Installation | MECHANICAL INSTALLATION OF PV MODULES Including all materials and activities necessary to carry out the mechanical installation of the pannels, excluded the electrical connection. | each | 15390 | 6.6927 | 103000.2229 | 0.16732 | 40
09.01.01.00/02 | Earth Movement | DEMOLITION OF CONCRETE STRUCTURES, REINFORCED CONCRETE Demolition of all materials included inside the buildings/structures/civil works, as well as proper separation and disposal according to technical specifications | m3 | 0 | 0 | 0
09.01.02.00/04 | Civil Works | DISMANTLING AND RE-INSTALATION OF THE SAME FENCES Same typology according to existing fence. Including supply of all necessary materials, transportation and dismantling/re-installation works. | m | 0 | 0 | 0
09.01.03.00/01 | Earth Movement | MASONRY DEMOLITION Demolition of all materials included inside the buildings/structures/civil works, as well as proper separation and disposal according to technical specifications | m3 | 20 | 431.6551 | 8633.1017 | 3.7914 | 40
09.01.04.00/01 | Earth Movement | DEMOLITION OF STEEL STRUCTURES, MECHANICAL EQUIPMENTS, STEEL PIPING AND ELECTRICAL CABLES Demolition of all materials included inside the buildings/structures/civil works, as well as proper separation and disposal according to technical specifications | kg | 0 | 0 | 0
09.01.05.00/01 | Earth Movement | ROADS, LOT AND OUTDOOR WORK DEMOLITION Demolition of all materials composing the road section including ditches, culvert, pipes, asphalt, base, subbase, pits, signs, concrete, retaining wall, etc., as well as proper separation and disposal according to technical specifications | m3 | 0 | 0 | 0
02.06.00.00/03 | Earth Movement | LOADING, TRANSPORTATION, DISPOSAL AND STORAGE OF EXCAVATED MATERIAL: INERT WASTE LANDFILL/RECYCLING PLANT Loading and transport at any distance for not-dangerous soils and rocks, spreading, natural compaction and geometrical embankment conformation according to the design. All duties including additional tests required by the dump. Any disposal compensations/fees arising from the landfill/recycling plants and/or third party. | m3 | 0 | 0 | 0
02.06.00.00/05 | Earth Movement | LOADING, TRANSPORTATION, DISPOSAL AND STORAGE OF EXCAVATED MATERIAL: HAZARDOUS LANDFILL/RECYCLING PLANT Loading and transport at any distance for dangerous soils and rocks, spreading, natural compaction and geometrical embankment conformation according to the design. All duties including additional tests required by the dump. Any disposal compensations/fees arising from the landfill/recycling plants. | m3 | 0 | 0 | 0
11.04.04.00/01 | Site Costs | SEEDING GRASS AND PLANTS: HYDRO-SEEDING Includes seeding and all necessary activities. | m2 | 200 | 9.1563 | 1831.264 | 0.17891 | 40
11.07.00.00/01 | Roads | MANTENAINCE OF ROADS AND PLATFORMS AFTER CONSTRUCTION PERIOD Maintenance of the access roads and platforms, in any layer, after conclusion of civil works. | Month | 1 | 6932.6423 | 6932.6423 | 0 | 40
11.05.00.00/01 | Site Costs | TEMPORARY AND PERMANENT SIGNS Supply and installation according to the design criteria and the local/federal codes. | ls | 0 | 0 | 0
11.08.00.00/01 | Roads | ROADSIDE BARRIERS: METAL W-BEAM ROAD GUARDRAIL Supply and installation of metal W-beam road guardrail according to the design criteria and the local/federal codes. | m | 0 | 0 | 0
11.03.04.00/01 | Civil Works | GATES: STEEL FRAMEWORKS Supply and installation of steel frameworks - galvanized finishing - as per the design | each | 1 | 5833.8839 | 5833.8839 | 9.5971 | 40
11.03.03.00/01 | Civil Works | FENCE CHAIN LINK NET ON POSTS: GALVANIZED FINISHING Supply and installation of fence chain link net on posts with galvanized finishing, according to the design | m | 1450 | 62.7862 | 91039.982 | 0.33215 | 40
20.01.03.00.01 | Trenching | EXCAVATION AND BACKFILLING (INCLUDING SAND BED, IF NECESSARY ACCORDING TO THE DESIGN) FOR TYPICAL MV TRENCH OF - 80 x 30 CM (MIN) - ONLY EARTH | m | 1250 | 23.8653 | 29831.6177 | 0.20913 | 40
20.01.03.00.02 | Trenching | EXCAVATION AND BACKFILLING (INCLUDING SAND BED, IF NECESSARY ACCORDING TO THE DESIGN) FOR OTHER EARTH TRENCH | m | 0 | 0 | 0
20.01.04.00.17 | Trenching | TYPICAL ROAD CROSSING OF SOLAR MV TRENCH 1-2CR-RC - 120 x 70 CM (MIN) - FOR N.1-2 THREE-PHASE MV LINE (SOLUTION WITH CONCRETE ENVELOPE, ACCORDING TO THE DESIGN) | m | 0 | 0 | 0
20.01.04.00.18 | Trenching | TYPICAL ROAD CROSSING OF SOLAR MV TRENCH 3CRBI-RC - 140 x 70 CM (MIN) - FOR N.3-4 THREE-PHASE MV LINE (SOLUTION WITH CONCRETE ENVELOPE, ACCORDING TO THE DESIGN) | m | 0 | 0 | 0
20.01.04.00.19 | Trenching | TYPICAL ROAD CROSSING OF SOLAR MV TRENCH 5CRBI-RC - 140 x 100 CM (MIN) - FOR N.5-6 THREE-PHASE MV LINE (SOLUTION WITH CONCRETE ENVELOPE, ACCORDING TO THE DESIGN) | m | 0 | 0 | 0
20.01.04.00.20 | Trenching | TYPICAL ROAD CROSSING OF SOLAR LV-AC TRENCH 1C-RC 80 x 40 CM (SOLUTION WITH CONCRETE ENVELOPE, ACCORDING TO THE DESIGN) | m | 0 | 0 | 0
20.01.04.00.21 | Trenching | TYPICAL ROAD CROSSING OF SOLAR LV-AC TRENCH 2C-RC 80 x 60 CM (SOLUTION WITH CONCRETE ENVELOPE, ACCORDING TO THE DESIGN) | m | 0 | 0 | 0
20.01.04.00.22 | Trenching | TYPICAL ROAD CROSSING OF SOLAR LV-AC TRENCH 3C-RC 80 x 80 CM (SOLUTION WITH CONCRETE ENVELOPE, ACCORDING TO THE DESIGN) | m | 0 | 0 | 0
20.01.04.00.23 | Trenching | ADDITIONAL PRICE TO ITEM 20.01.04.00.22 FOR EACH THREE-PHASES LV LINE MORE IN THE SAME ROW | m | 0 | 0 | 0
20.01.04.00.24 | Trenching | TYPICAL ROAD CROSSING OF SOLAR LV-AC TRENCH 4CBI-RC 90 x 60 CM (SOLUTION WITH CONCRETE ENVELOPE, ACCORDING TO THE DESIGN) | m | 0 | 0 | 0
20.01.04.00.25 | Trenching | TYPICAL ROAD CROSSING OF SOLAR LV-AC TRENCH 6CBI-RC 90 x 80 CM (SOLUTION WITH CONCRETE ENVELOPE, ACCORDING TO THE DESIGN) | m | 0 | 0 | 0
20.01.04.00.26 | Trenching | TYPICAL ROAD CROSSING OF SOLAR LV-AC TRENCH 8CBI-RC 90 x 100 CM (SOLUTION WITH CONCRETE ENVELOPE, ACCORDING TO THE DESIGN) | m | 0 | 0 | 0
20.01.04.00.27 | Trenching | ADDITIONAL PRICE TO ITEM 20.01.04.00.26 FOR EACH THREE-PHASES LV LINE MORE IN 2 ROW | m | 0 | 0 | 0
20.01.04.00.28 | Trenching | TYPICAL ROAD CROSSING OF SOLAR LV-DC TRENCH Cu2-RC 60 x 40 CM (SOLUTION WITH CONCRETE ENVELOPE, ACCORDING TO THE DESIGN) | m | 0 | 0 | 0
20.01.04.00.29 | Trenching | TYPICAL ROAD CROSSING OF SOLAR LV-DC TRENCH Cu4-RC 80 x 65 CM (SOLUTION WITH CONCRETE ENVELOPE, ACCORDING TO THE DESIGN) | m | 0 | 0 | 0
20.01.04.00.30 | Trenching | ADDITIONAL PRICE TO ITEM 20.01.04.00.29 FOR EACH THREE-PHASES LV LINE MORE IN THE SAME ROW | m | 0 | 0 | 0
20.01.04.00.31 | Trenching | TYPICAL ROAD CROSSING OF SOLAR LV-DC TRENCH Cu 6BI-RC 70 x 50 CM (SOLUTION WITH CONCRETE ENVELOPE, ACCORDING TO THE DESIGN) | m | 0 | 0 | 0
20.01.04.00.32 | Trenching | TYPICAL ROAD CROSSING OF SOLAR LV-DC TRENCH Cu 8BI-RC 65 x 60 CM (SOLUTION WITH CONCRETE ENVELOPE, ACCORDING TO THE DESIGN) | m | 0 | 0 | 0
20.01.04.00.33 | Trenching | ADDITIONAL PRICE TO ITEM 20.01.04.00.32 FOR EACH THREE-PHASES LV LINE MORE IN 2 ROW | m | 0 | 0 | 0
20.01.08.00.01 | Trenching | EXCAVATION AND BACKFILLING (INCLUDING SAND BED, IF NECESSARY ACCORDING TO THE DESIGN) FOR TYPICAL MV TRENCH 1C - 110 x48 CM (MIN) - N.1 THREE-PHASE MV LINE | m | 780 | 50.3769 | 39293.9562 | 0.40942 | 40
20.01.08.00.02 | Trenching | EXCAVATION AND BACKFILLING (INCLUDING SAND BED, IF NECESSARY ACCORDING TO THE DESIGN) FOR TYPICAL MV TRENCH 2C - 110 x 80 CM (MIN) - N.2 THREE-PHASE MV LINES | m | 0 | 0 | 0
20.01.08.00.03 | Trenching | EXCAVATION AND BACKFILLING (INCLUDING SAND BED, IF NECESSARY ACCORDING TO THE DESIGN) FOR TYPICAL MV TRENCH 3C - 110 x 110 CM (MIN) - N.3 THREE-PHASE MV LINES | m | 0 | 0 | 0
20.01.08.00.04 | Trenching | EXCAVATION AND BACKFILLING (INCLUDING SAND BED, IF NECESSARY ACCORDING TO THE DESIGN) FOR TYPICAL MV TRENCH 4C - 110 x 140 CM (MIN) - N.4 THREE-PHASE MV LINES | m | 0 | 0 | 0
20.01.08.00.05 | Trenching | EXCAVATION AND BACKFILLING (INCLUDING SAND BED, IF NECESSARY ACCORDING TO THE DESIGN) FOR TYPICAL MV TRENCH 4CBI - 120 x 80 CM (MIN) - N.4 THREE-PHASE MV LINES IN 2 ROW | m | 0 | 0 | 0
20.01.08.00.06 | Trenching | EXCAVATION AND BACKFILLING (INCLUDING SAND BED, IF NECESSARY ACCORDING TO THE DESIGN) FOR OTHER MV TRENCH | m | 0 | 0 | 0
20.01.09.00.01 | Trenching | EXCAVATION AND BACKFILLING (INCLUDING SAND BED, IF NECESSARY ACCORDING TO THE DESIGN) FOR TYPICAL LV-AC TRENCH 1C 85 x 40 CM (MIN) | m | 2438 | 34.2525 | 83507.5589 | 0.48131 | 40
20.01.09.00.02 | Trenching | EXCAVATION AND BACKFILLING (INCLUDING SAND BED, IF NECESSARY ACCORDING TO THE DESIGN) FOR TYPICAL LV-AC TRENCH 2C 85 x 40 CM (MIN) | m | 0 | 0 | 0
20.01.09.00.03 | Trenching | EXCAVATION AND BACKFILLING (INCLUDING SAND BED, IF NECESSARY ACCORDING TO THE DESIGN) FOR TYPICAL LV-AC TRENCH 3C 85 x 60 CM (MIN) | m | 0 | 0 | 0
20.01.09.00.04 | Trenching | ADDITIONAL PRICE TO ITEM 20.01.09.00.03 FOR EACH THREE-PHASES LV LINE MORE IN THE SAME ROW | m | 0 | 0 | 0
20.01.09.00.05 | Trenching | EXCAVATION AND BACKFILLING (INCLUDING SAND BED, IF NECESSARY ACCORDING TO THE DESIGN) FOR TYPICAL LV-AC TRENCH 4C 100 x 40 CM (MIN) | m | 206 | 47.9111 | 9869.6863 | 0.79778 | 40
20.01.09.00.06 | Trenching | EXCAVATION AND BACKFILLING (INCLUDING SAND BED, IF NECESSARY ACCORDING TO THE DESIGN) FOR TYPICAL LV-AC TRENCH 6C 100 x 60 CM (MIN) | m | 0 | 0 | 0
20.01.09.00.07 | Trenching | EXCAVATION AND BACKFILLING (INCLUDING SAND BED, IF NECESSARY ACCORDING TO THE DESIGN) FOR TYPICAL LV-AC TRENCH 8C 100 x 80 CM (MIN) | m | 0 | 0 | 0
20.01.09.00.08 | Trenching | ADDITIONAL PRICE TO ITEM 20.01.09.00.07 FOR EACH THREE-PHASES LV LINE MORE IN 2 ROW | m | 0 | 0 | 0
20.01.09.00.09 | Trenching | EXCAVATION AND BACKFILLING (INCLUDING SAND BED, IF NECESSARY ACCORDING TO THE DESIGN) FOR TYPICAL LV-DC TRENCH Cu1 55 x 50 CM (MIN) | m | 0 | 0 | 0
20.01.09.00.10 | Trenching | EXCAVATION AND BACKFILLING (INCLUDING SAND BED, IF NECESSARY ACCORDING TO THE DESIGN) FOR TYPICAL LV-DC TRENCH Cu4 55 x 60 CM (MIN) | m | 0 | 0 | 0
20.01.09.00.11 | Trenching | ADDITIONAL PRICE TO ITEM 20.01.09.00.10 FOR EACH THREE-PHASES LV LINE MORE IN THE SAME ROW | m | 0 | 0 | 0
20.01.09.00.12 | Trenching | EXCAVATION AND BACKFILLING (INCLUDING SAND BED, IF NECESSARY ACCORDING TO THE DESIGN) FOR TYPICAL LV-DC TRENCH Cu6BI 65 x 50 CM (MIN) | m | 0 | 0 | 0
20.01.09.00.13 | Trenching | EXCAVATION AND BACKFILLING (INCLUDING SAND BED, IF NECESSARY ACCORDING TO THE DESIGN) FOR TYPICAL LV-DC TRENCH Cu8BI 65 x 60 CM (MIN) | m | 0 | 0 | 0
20.01.09.00.14 | Trenching | ADDITIONAL PRICE TO ITEM 20.01.09.00.14 FOR EACH THREE-PHASES LV LINE MORE IN 2 ROW | m | 0 | 0 | 0
20.07.01.00.01 | Trenching | INTERNAL DEPTH=1,00 M (INTERNAL PLAN DIMENSIONS 1,00X1,00 M) | each | 0 | 0 | 0
20.07.01.00.02 | Trenching | INTERNAL DEPTH=1,00 M (INTERNAL PLAN DIMENSIONS 1,00X1,50 M) | each | 0 | 0 | 0
20.07.01.00.03 | Trenching | INTERNAL DEPTH=1,50 M (INTERNAL PLAN DIMENSIONS 1,50X2,00 M) | each | 0 | 0 | 0
20.07.01.00.04 | Trenching | INTERNAL DEPTH=1,50 M (INTERNAL PLAN DIMENSIONS 2,00X2,00 M) | each | 0 | 0 | 0
20.07.01.00.05 | Trenching | INTERNAL ANY DEPTH AND PLAN DIMENTIONS | each | 0 | 0 | 0
20.07.02.00/01 | Trenching | SUPPLY AND INSTALLATION OF REINFORCED FIBER PLASTIC PITS: INTERNAL DEPTH UP TO 1000 MM ; INTERNAL PLAN DIMENSIONS 1000x1000 MM | each | 0 | 0 | 0
20.07.02.00/02 | Trenching | SUPPLY AND INSTALLATION OF REINFORCED FIBER PLASTIC PITS: INTERNAL DEPTH UP TO 1000 MM ; INTERNAL PLAN DIMENSIONS 1000x1500 MM | each | 0 | 0 | 0
20.07.02.00/03 | Trenching | SUPPLY AND INSTALLATION OF REINFORCED FIBER PLASTIC PITS: INTERNAL DEPTH UP TO 1500 MM ; INTERNAL PLAN DIMENSIONS 1500x2000 MM | each | 0 | 0 | 0
20.07.02.00/04 | Trenching | SUPPLY AND INSTALLATION OF REINFORCED FIBER PLASTIC PITS: INTERNAL DEPTH UP TO 1500 MM ; INTERNAL PLAN DIMENSIONS 2000x2000 MM | each | 0 | 0 | 0
20.07.02.00/05 | Trenching | SUPPLY AND INSTALLATION OF REINFORCED FIBER PLASTIC PITS: ANY DEPTH AND INTERNAL PLAN DIMENTIONS - AS PER DESIGN | each | 0 | 0 | 0
02.02.00.00/01 | Trenching | HORIZONTAL DIRECTIONAL DRILLING (HDD): CABLES/PIPES/CONDUITS DIAMETER 4 INCHES / 100 MM | m | 0 | 0 | 0
02.02.00.00/02 | Trenching | HORIZONTAL DIRECTIONAL DRILLING (HDD): CABLES/PIPES/CONDUITS DIAMETER > 4 TO 8 INCHES / 100 TO 200 MM | m | 0 | 0 | 0
02.02.00.00/03 | Trenching | HORIZONTAL DIRECTIONAL DRILLING (HDD): CABLES/PIPES/CONDUITS DIAMETER > 8 TO 12 INCHES / 200 TO 250 MM | m | 0 | 0 | 0
11.14.00.00/01 | Civil Works | CLEANING UP EXPLOSIVES AND REMNANTS OF WAR | m2 | 0 | 0 | 0
| Civil Works | If applicable, as per project constraints. |  | 0 | 0 | 0
02.01.01.00/04 | Earth Movement | VEGETAL SUPPRESSION, AREA CLEARING AND STRIPPING Removal of all obstructions such as vegetation (Manual and Machanized), trees of having any circumference, shrubs, boulders and/or other debris. Included loading, transportation up to final destination, unloading, spreading. | m2 | 0 | 0 | 0
02.01.02.00/01 | Earth Movement | TOPSOIL EXCAVATION Removal of topsoil layer, any depth, including loading, transportation, unloading and spreading. Topsoil should be stockpiled for later reuse as needed. | m2 | 4500 | 4.9052 | 22073.2715 | 0.087629 | 40
11.04.02.00/01 | Earth Movement | LOADING, TRANSPORTING AND SPREADING OF TOPSOIL LAYERS FROM ON-SITE STORAGE FOR RESTORATION New transportation of topsoil material to a specific area by ENEL request, spreading, compaction | m3 | 1800 | 17.0046 | 30608.2698 | 0.25011 | 40
11.04.02.00/02 | Earth Movement | LOADING, TRANSPORTING AND SPREADING OF IMPORTED BY QUARRY TOPSOIL LAYERS FOR RESTORATION Supply, transportation of topsoil material to a specific area by ENEL request, spreading, compaction | m3 | 0 | 0 | 0
02.01.05.00/04 | Earth Movement | EXCAVATION IN SOIL Excavation in soil, any depth, with mechanical means "dozer" and "scraper" including loading and transport to usage location or authorized dump to any distance, spreading, natural compaction and geometrical embankment conformation according to the design. Including testing as prescribed. | m3 | 1260 | 12.4264 | 15657.3072 | 0.31066 | 40
02.04.02.00/04 | Trenching | EXCAVATION IN ROCKY SOILS BY HAMMERING Excavation in rocky soil, any depth, with hammer demolition equipment including loading and transport to usage location or authorized dump to any distance, spreading, natural compaction and geometrical embankment conformation according to the design. Including testing as prescribed. | m3 | 0 | 0 | 0
02.04.01.00/04 | Trenching | EXCAVATION IN ROCKY SOILS BY CONTROLLED BLASTING Excavation in rocky soil, any depth, with massive blasting including loading and transport to usage location or authorized dump to any distance, spreading, natural compaction and geometrical embankment conformation according to the design. Including testing as prescribed. | m3 | 0 | 0 | 0
03.01.00.00/03 | Earth Movement | PREPARATION OF THE SUBGRADE Compaction and assessment of the subgrade layer: any slope. Including testing as prescribed. | m2 | 4500 | 3.2963 | 14833.2384 | 0.047407 | 40
03.03.00.00/01 | Civil Works | EMBANKMENT: MATERIAL FROM ON-SITE EXCAVATION OR ON-SITE STORAGE Execution with material from on-site excavation or on-site storage, according to drawings and technical specifications. Including compaction and testing as prescribed. | m3 | 600 | 9.1563 | 5493.792 | 0.19391 | 40
03.03.00.00/07 | Earth Movement | EMBANKMENT: MATERIAL IMPORTED FROM QUARRY OR CHUSHING PLANT AS PER DESIGN Execution with material from quarry or crushing plant, according to drawings and technical specifications. Including supply, loading, transportation, spreading, compaction and testing as prescribed. | m3 | 1000 | 41.8575 | 41857.463 | 0.17144 | 40
02.06.00.00/03 | Earth Movement | LOADING, TRANSPORTATION, DISPOSAL AND STORAGE OF EXCAVATED MATERIAL: INERT WASTE LANDFILL/RECYCLING PLANT Loading and transport at any distance for not-dangerous soils and rocks, spreading, natural compaction and geometrical embankment conformation according to the design. All duties including additional tests required by the dump. Any disposal compensations/fees arising from the landfill/recycling plants and/or third party. | m3 | 660 | 39.2414 | 25899.3052 | 0.71853 | 40
02.06.00.00/05 | Earth Movement | LOADING, TRANSPORTATION, DISPOSAL AND STORAGE OF EXCAVATED MATERIAL: HAZARDOUS LANDFILL/RECYCLING PLANT Loading and transport at any distance for dangerous soils and rocks, spreading, natural compaction and geometrical embankment conformation according to the design. All duties including additional tests required by the dump. Any disposal compensations/fees arising from the landfill/recycling plants. | m3 | 0 | 0 | 0
04.02.00.00/04 | Roads | AGGREGATE SUB-BASE: MATERIAL TYPE AS PER THE DESIGN Execution of road and crane pad aggregate sub-base with material as per design and technical specifications (from on-site excavation, crushing plant or imported from quarry). Including excavation/production, loading, transportation up the usage location, spreading, compaction and testing. | m3 | 2460 | 65.4023 | 160889.6234 | 0.22227 | 40
04.02.00.00/08 | Roads | AGGREGATE BASE: MATERIAL TYPE AS PER THE DESIGN Execution of road and crane pad aggregate base with material as per design and technical specifications (crushing plant or imported from quarry). Including excavation/production, loading, transportation up the usage location, spreading, compaction and testing. | m3 | 720 | 119.0322 | 85703.1555 | 0.34153 | 40
03.07.00.00/04 | Roads | CEMENT STABILIZATION: ANY TYPE OF CEMENT, PERCENTAGE BY WEIGHT ACCORDING THE DESIGN Material supply, placement and compaction, and testing. Includes preliminary testing for determining cement dosage based on moisture content. | m3 | 0 | 0 | 0
05.01.04.00/04 | Civil Works | GEO-SYNTHETICS: GEOTEXTILES Supply and installation of geotextiles for reinforcement with weight per unit area according to the design in the whole width of the roads and pads, as shown on the drawings, including ancillary material for overlapping and proper installation. | m2 | 6950 | 9.8103 | 68181.8831 | 0.045259 | 40
04.03.01.01/01 | Roads | SURFACE COURSE: CONCRETE PAVING Supply and installation of concrete finishing according to the design criteria and the local/federal codes. | m3 | 0 | 0 | 0
04.03.02.00/01 | Roads | SURFACE COURSE: ASPHALT FOR BINDER COURSE Supply and installation of asphalt finishing according to the design criteria and the local/federal codes. | m3 | 0 | 0 | 0
04.03.02.00/02 | Roads | SURFACE COURSE: ASPHALT FOR WEARING COURSE Supply and installation of asphalt finishing according to the design criteria and the local/federal codes. | m3 | 0 | 0 | 0
07.03.01.00/03 | Civil Works | EXCAVATION OF DRAINAGE CANAL/DITCHES AND RETENTION/LAMINATION BASINS: ANY KIND OF SOIL AND ANY DEPTH Any form, including excavation, surface preparation, soil disposal and transportation to dump including all activities necessary before the linning | m3 | 0 | 0 | 0
07.03.04.00/01 | Civil Works | LINING OF DRAINAGE CANAL/DITCHES: GEOTEXTILE LINING Supply and installation of geotextile lining (all activities included, except excavation) | m2 | 0 | 0 | 0
07.03.04.00/02 | Civil Works | LINING OF DRAINAGE CANAL/DITCHES: CONCRETE LINING Supply and installation of concrete lining (all activities included, except excavation) | m2 | 0 | 0 | 0
07.06.01.00/02 | Civil Works | CONCRETE CONNECTION PITS - NON-REINFORCED/REINFORCED: INNER DIMENSION 50 X 50 CM - PRECAST Supply and installation of concrete connection pits: inner dimension 50 x 50 cm - precast (all works included; also excavation and backfilling with on-site material) | each | 0 | 0 | 0
07.06.01.00/05 | Civil Works | CONCRETE CONNECTION PITS - NON-REINFORCED/REINFORCED: INNER DIMENSION 100 X 100 CM - PRECAST Supply and installation of precast concrete connection pits (including excavation and backfilling with on-site material, also concrete upper slab with the hole for the manhole cover - circle D60 or square 60x60cm; manhole not included). | each | 10 | 654.0229 | 6540.2286 | 1.7256 | 40
07.06.04.00/02 | Civil Works | CAST IRON LIDS/MANHOLE COVERS FOR PITS: 50 x 50 CM Supply and installation of cast iron lids/manhole covers for pits: internal size 50x50 cm | each | 0 | 0 | 0
07.06.04.00/03 | Civil Works | CAST IRON LIDS/MANHOLE COVERS FOR PITS: 60 x 60 CM (OR D60) Supply and installation of cast iron lids/manhole covers for pits: internal size D60 or 60x60 cm | each | 0 | 0 | 0
07.05.02.00/03 | Civil Works | REINFORCED CONCRETE PIPES: DN 600 - NPS 24 Supply and installation of reinforced concrete pipes (all works included, also excavation; closest dimension shall be applied) | m | 50 | 261.6091 | 13080.4572 | 0.66523 | 40
07.05.02.00/04 | Civil Works | REINFORCED CONCRETE PIPES: DN 800 - NPS 32 Supply and installation of reinforced concrete pipes (all works included, also excavation; closest dimension shall be applied) | m | 20 | 327.0114 | 6540.2286 | 0.62529 | 40
07.05.02.00/05 | Civil Works | REINFORCED CONCRETE PIPES: DN 1000 - NPS 40 Supply and installation of reinforced concrete pipes (all works included, also excavation; closest dimension shall be applied) | m | 0 | 0 | 0
07.05.02.00/12 | Civil Works | REINFORCED BOX CULVERTS: NOMINAL WIDTH 1600 MM - 64 IN Supply and installation of reinforced concrete box culverts (all works included, also excavation; closest dimension shall be applied) | m | 0 | 0 | 0
07.05.02.00/14 | Civil Works | REINFORCED BOX CULVERTS: AS PER DESIGN Supply and installation of reinforced concrete box cuverts (all works included, also excavation; closest dimension shall be applied) | m | 0 | 0 | 0
07.07.01.00/02 | Civil Works | INCLINED DRAINAGE DITCHES - AS PER DESIGN: SECTION AREA OF 0,3 M2 UP 1 M2 Any form, any material (stones, concrete, etc.) including excavation, surface preparation, soil disposal and transportation to dump, backfilling compaction, lining as well as supply and installation of all materials and accessory components necessary for the correct implementation and functioning. In case of concrete lining consider a thickness of 15 cm for no reinforced section and 8 cm for reinforced section (with rebars included). | m | 0 | 0 | 0
07.07.02.00/03 | Civil Works | HYDRAULIC ENERGY DISSIPATOR: AS PER DESIGN Any material (stones, concrete, etc.) Surface preparation, soil disposal and transportation to dump, backfilling compaction, lining as well as supply and installation of all materials and accessory components necessary for the correct implementation and functioning. | m3 | 0 | 0 | 0
07.07.03.00/02 | Civil Works | CLOSED GUTTER SEGMENT: SECTION AREA OF 0.3 M2 TO 1 M2 Supply of materials and execution according to the design. Includes cut/fill, grading, surface preparation, execution. | m | 0 | 0 | 0
07.07.06.00/01 | Civil Works | RIP-RAP PROTECTION Supply of materials and execution according to the design. Includes excavation and backfilling, grading, surface preparation, execution. | m3 | 0 | 0 | 0
07.07.05.00/01 | Civil Works | CONCRETE CURB/SIDEWALK Any form, including excavation, surface preparation, soil disposal and transport to backfill, backfill compaction, lean concrete base, as well as supply and installation of all materials and ancillary components necessary for correct implementation and functioning. | m | 0 | 0 | 0
02.06.00.00/03 | Earth Movement | LOADING, TRANSPORTATION, DISPOSAL AND STORAGE OF EXCAVATED MATERIAL: INERT WASTE LANDFILL/RECYCLING PLANT Loading and transport at any distance for not-dangerous soils and rocks, spreading, natural compaction and geometrical embankment conformation according to the design. All duties including additional tests required by the dump. Any disposal compensations/fees arising from the landfill/recycling plants and/or third party. | m3 | 0 | 0 | 0
02.06.00.00/05 | Earth Movement | LOADING, TRANSPORTATION, DISPOSAL AND STORAGE OF EXCAVATED MATERIAL: HAZARDOUS LANDFILL/RECYCLING PLANT Loading and transport at any distance for dangerous soils and rocks, spreading, natural compaction and geometrical embankment conformation according to the design. All duties including additional tests required by the dump. Any disposal compensations/fees arising from the landfill/recycling plants. | m3 | 0 | 0 | 0
02.01.05.00/04 | Earth Movement | EXCAVATION IN SOIL Excavation in soil, any depth, with mechanical means "dozer" and "scraper" including loading and transport to usage location or authorized dump to any distance, spreading, natural compaction and geometrical embankment conformation according to the design. Including testing as prescribed. | m3 | 0 | 0 | 0
02.04.02.00/04 | Trenching | EXCAVATION IN ROCKY SOILS BY HAMMERING Excavation in rocky soil, any depth, with hammer demolition equipment including loading and transport to usage location or authorized dump to any distance, spreading, natural compaction and geometrical embankment conformation according to the design. Including testing as prescribed. | m3 | 0 | 0 | 0
02.04.01.00/04 | Trenching | EXCAVATION IN ROCKY SOILS BY CONTROLLED BLASTING Excavation in rocky soil, any depth, with massive blasting including loading and transport to usage location or authorized dump to any distance, spreading, natural compaction and geometrical embankment conformation according to the design. Including testing as prescribed. | m3 | 0 | 0 | 0
03.01.00.00/03 | Earth Movement | PREPARATION OF SUBGRADE Compaction and assessment of the subgrade layer. Including testing as prescribed. | m2 | 0 | 0 | 0
03.05.03.01/04 | Civil Works | BACKFILLING BY SOIL MATERIAL FROM ON-SITE EXCAVATION OR ON-SITE STORAGE - ANY DEPTH This activity involves placing and compacting soil in layers, with suitable excavated materials or quarry materials supplied by the Contractor and in compliance with the design/project documents or as defined by EGP. Included loading, transportation, spreading, compaction. | m3 | 0 | 0 | 0
08.02.00.00/02 | Civil Works | CONCRETE MIXTURE: SUPPLY AND POURING - COMPRESSION STRENGTH 2200 PSI / C12/15 Supply, transportation, placement and testing according to the design and the TS, including ancillary works (vibration, formworks of any type, curing activities, etc.).. | m3 | 0 | 0 | 0
08.02.00.00/06 | Civil Works | CONCRETE MIXTURE: SUPPLY AND POURING - COMPRESSION STRENGTH 3500 PSI / C20/25 Supply, transportation, installation and testing of concrete according to the design and the TS, including ancillary works (vibration, formworks of any type, curing activities, etc.). | m3 | 0 | 0 | 0
08.04.00.00/01 | Civil Works | STEEL REINFORCEMENTS: REBARS GRADE 60 (ASTM A615) / B450 C Supply, transportation, installation and testing according to the design and the TS, including ancillary works. | kg | 0 | 0 | 0
11.02.00.00/01 | Civil Works | GABIONS AND GABION MATRESSES FILLED WITH ON-SITE MATERIAL Supply of all necessary materials, transportation, preparation of installation area,installation of gabions, backfilling, disposal of exeeding materials | m3 | 0 | 0 | 0
11.02.00.00/02 | Civil Works | ADDITIONAL PRICE TO 11.02.00.00/01 FOR MATERIAL IMPORTED FROM QUARRY Additional price if stones come from quarry. It is included supply and transportation to the site. | m3 | 0 | 0 | 0
11.13.00.00/01 | Civil Works | REINFORCED EARTH WALL Supply of all necessary materials, transportation, preparation of installation area,installation, backfilling, disposal of exeeding materials | m3 | 0 | 0 | 0
09.01.01.00/02 | Earth Movement | DEMOLITION OF CONCRETE STRUCTURES, REINFORCED CONCRETE Demolition of all materials included inside the buildings/structures/civil works, as well as proper separation and disposal according to technical specifications | m3 | 0 | 0 | 0
09.01.02.00/04 | Civil Works | DISMANTLING AND RE-INSTALATION OF THE SAME FENCES Same typology according to existing fence. Including supply of all necessary materials, transportation and dismantling/re-installation works. | m | 0 | 0 | 0
09.01.03.00/01 | Earth Movement | MASONRY DEMOLITION Demolition of all materials included inside the buildings/structures/civil works, as well as proper separation and disposal according to technical specifications | m3 | 0 | 0 | 0
09.01.04.00/01 | Earth Movement | DEMOLITION OF STEEL STRUCTURES, MECHANICAL EQUIPMENTS, STEEL PIPING AND ELECTRICAL CABLES Demolition of all materials included inside the buildings/structures/civil works, as well as proper separation and disposal according to technical specifications | kg | 0 | 0 | 0
09.01.05.00/01 | Earth Movement | ROADS, LOT AND OUTDOOR WORK DEMOLITION Demolition of all materials composing the road section including ditches, culvert, pipes, asphalt, base, subbase, pits, signs, concrete, retaining wall, etc., as well as proper separation and disposal according to technical specifications | m3 | 0 | 0 | 0
02.06.00.00/03 | Earth Movement | LOADING, TRANSPORTATION, DISPOSAL AND STORAGE OF EXCAVATED MATERIAL: INERT WASTE LANDFILL/RECYCLING PLANT Loading and transport at any distance for not-dangerous soils and rocks, spreading, natural compaction and geometrical embankment conformation according to the design. All duties including additional tests required by the dump. Any disposal compensations/fees arising from the landfill/recycling plants and/or third party. | m3 | 0 | 0 | 0
02.06.00.00/05 | Earth Movement | LOADING, TRANSPORTATION, DISPOSAL AND STORAGE OF EXCAVATED MATERIAL: HAZARDOUS LANDFILL/RECYCLING PLANT Loading and transport at any distance for dangerous soils and rocks, spreading, natural compaction and geometrical embankment conformation according to the design. All duties including additional tests required by the dump. Any disposal compensations/fees arising from the landfill/recycling plants. | m3 | 0 | 0 | 0
11.04.04.00/01 | Site Costs | SEEDING GRASS AND PLANTS: HYDRO-SEEDING Includes seeding and all necessary activities. | m2 | 0 | 0 | 0
11.07.00.00/01 | Roads | MANTENAINCE OF ROADS AND PLATFORMS AFTER CONSTRUCTION PERIOD Maintenance of the access roads and platforms, in any layer, after conclusion of civil works. | month | 2 | 6932.6423 | 13865.2846 | 0 | 40
11.05.00.00/01 | Site Costs | TEMPORARY AND PERMANENT SIGNS Supply and installation according to the design criteria and the local/federal codes. | ls | 0 | 0 | 0
11.08.00.00/01 | Civil Works | ROADSIDE BARRIERS Supply and installation of metal W-beam road guardrail according to the design criteria and the local/federal codes. | m | 0 | 0 | 0
11.03.04.00/01 | Civil Works | GATES: STEEL FRAMEWORKS - GALVANIZED Supply and installation of gate wih steel frameworks - galvanized finishing - as per the design | each | 0 | 0 | 0
11.03.04.00/03 | Civil Works | GATES: WOOD FRAMEWORKS Supply and installation of gate wih wood frameworks - as per the design | each | 0 | 0 | 0
11.10.00.00/01 | Civil Works | PAVEMENT MARKINGS WITH ACRYLIC-BASED PAINT Supply, transportation, cleaning of the road surface, pre-marking and painting | m2 | 0 | 0 | 0
11.08.01.00/02 | Civil Works | DOUBLE FACE JERSEY SHAPE CONCRETE BARRIERS (PRECAST OR CAST IN SITU) - AS PER DESIGN Supply, transportation, installation | m | 0 | 0 | 0
11.11.00.00/02 | Civil Works | ROAD STUDS (SMALL SIZE) Supply, transportation, installation | each | 0 | 0 | 0
11.12.00.00/01 | Civil Works | SPEED BUMPS AND SPEED HUMPS - AS PER DESIGN Supply, transportation, installation | each | 0 | 0 | 0
| Civil Works | If applicable, as per project constraints. |  | 0 | 0 | 0
21.01.01.03/00 | MV Cables | MV AL Cable 1x95mm2 [Q] - Supply | m | 0 | 0 | 0
21.01.01.04/00 | Trenching | MV AL Cable 1x95mm2 [Q] - Installation/Laying | m | 0 | 0 | 0
21.01.01.05/00 | MV Cables | MV AL Cable 1x120mm2 [Q] - Supply | m | 0 | 0 | 0
21.01.01.06/00 | Trenching | MV AL Cable 1x120mm2 [Q] - Installation/Laying | m | 0 | 0 | 0
21.01.01.07/00 | MV Cables | MV AL Cable 1x150mm2 [Q] - Supply | m | 0 | 0 | 0
21.01.01.08/00 | Trenching | MV AL Cable 1x150mm2 [Q] - Installation/Laying | m | 0 | 0 | 0
21.01.01.09/00 | MV Cables | MV AL Cable 1x185mm2 [Q] - Supply | m | 0 | 0 | 0
21.01.01.10/00 | Trenching | MV AL Cable 1x185mm2 [Q] - Installation/Laying | m | 0 | 0 | 0
21.01.01.11/00 | MV Cables | MV AL Cable 1x240mm2 [Q] - Supply | m | 2600 | 19.6207 | 51013.783
21.01.01.12/00 | Trenching | MV AL Cable 1x240mm2 [Q] - Installation/Laying | m | 2600 | 7.1943 | 18705.0538 | 0.16986 | 40
21.01.01.13/00 | MV Cables | MV AL Cable 1x300mm2 [Q] - Supply | m | 0 | 0 | 0
21.01.01.14/00 | Trenching | MV AL Cable 1x300mm2 [Q] - Installation/Laying | m | 0 | 0 | 0
21.01.01.15/00 | MV Cables | MV AL Cable 1x400mm2 [Q] - Supply | m | 0 | 0 | 0
21.01.01.16/00 | Trenching | MV AL Cable 1x400mm2 [Q] - Installation/Laying | m | 0 | 0 | 0
21.01.01.17/00 | MV Cables | MV AL Cable 1x500mm2 [Q] - Supply | m | 0 | 0 | 0
21.01.01.18/00 | Trenching | MV AL Cable 1x500mm2 [Q] - Installation/Laying | m | 0 | 0 | 0
21.01.01.19/00 | MV Cables | MV AL Cable 1x630mm2 [Q] - Supply | m | 0 | 0 | 0
21.01.01.20/00 | Trenching | MV AL Cable 1x630mm2 [Q] - Installation/Laying | m | 0 | 0 | 0
21.01.02.95/00 | Trenching | MV Cable terminations - up to 300mm2 [Q] - Supply | Quantity | 21 | 523.2183 | 10987.584
21.01.02.96/00 | Trenching | MV Cable terminations - from 400mm2 to 630mm2 [Q] - Supply | Quantity | 0 | 0 | 0
21.01.02.97/00 | Trenching | MV Cable terminations - [Q] - Installation | Quantity | 21 | 706.9987 | 14846.9729 | 17.175 | 40
21.01.03.05/00 | Trenching | MV Cable joint 1x95mm2 [Q] - Supply | Quantity | 0 | 0 | 0
21.01.03.07/00 | Trenching | MV Cable joint 1x120mm2 [Q] - Supply | Quantity | 0 | 0 | 0
21.01.03.09/00 | Trenching | MV Cable joint 1x150mm2 [Q] - Supply | Quantity | 0 | 0 | 0
21.01.03.11/00 | Trenching | MV Cable joint 1x185mm2 [Q] - Supply | Quantity | 0 | 0 | 0
21.01.03.13/00 | Trenching | MV Cable joint 1x240mm2 [Q] - Supply | Quantity | 0 | 0 | 0
21.01.03.15/00 | Trenching | MV Cable joint 1x300mm2 [Q] - Supply | Quantity | 0 | 0 | 0
21.01.03.17/00 | Trenching | MV Cable joint 1x400mm2 [Q] - Supply | Quantity | 0 | 0 | 0
21.01.03.19/00 | Trenching | MV Cable joint 1x500mm2 [Q] - Supply | Quantity | 0 | 0 | 0
21.01.03.21/00 | Trenching | MV Cable joint 1x630mm2 [Q] - Supply | Quantity | 0 | 0 | 0
21.01.03.40/00 | Trenching | MV Cable joints [Q] - Installation | Quantity | 0 | 0 | 0
21.01.01.79/00 | Electrical Works | Complete MV Cable System with all accessories installed [Q] - Test | n. tratte di cavo | 0 | 0 | 0
21.01.07.01/00 | Solar Cables | CU Solar Cable 1x4mm2 [Q] - Supply | m | 3139 | 0.73708 | 2313.7059
21.01.07.03/00 | Solar Cables | CU Solar Cable 1x6mm2 [Q] - Supply | m | 6000 | 1.068 | 6408.116
21.01.07.05/00 | Solar Cables | CU Solar Cable 1x10mm2 [Q] - Supply | m | 88000 | 1.9621 | 172662.0348
21.01.07.08/00 | Electrical Works | CU Solar Cables up to 10 mm2[Q] - Installation/Laying | m | 97139 | 1.3604 | 132144.7432 | 0.032759 | 40
21.01.07.13/00 | Solar Cables | CU Solar Cable 1x185mm2 [Q] - Supply | m | 0 | 0 | 0
21.01.07.14/00 | Solar Cables | CU Solar Cable 1x240mm2 [Q] - Supply | m | 0 | 0 | 0
21.01.07.15/00 | Solar Cables | CU Solar Cable 1x300mm2 [Q] - Supply | m | 0 | 0 | 0
21.01.07.16/00 | Electrical Works | CU Solar Cables from 185 to 300 mm2 [Q] - Installation/Laying | m | 0 | 0 | 0
21.01.08.07/00 | Electrical Works | Solar Connectors [Q] - Supply | Quantity | 2279 | 5.6 | 12762.4
21.01.08.08/00 | Electrical Works | Solar Connectors [Q] - Installation | Quantity | 2279 | 4.8 | 10939.2 | 0.11625 | 40
21.01.07.11/00 | Electrical Works | Complete Solar Cable System with all accessories installed [Q] - Test | Quantity of Strings | 0 | 0 | 0
21.01.04.17/00 | LV Cables | LV Unshielded AL Cable 1x240mm2 [Q] - Supply | m | 0 | 0 | 0
21.01.04.19/00 | LV Cables | LV Unshielded AL Cable 1x300mm2 [Q] - Supply | m | 0 | 0 | 0
21.01.04.21/00 | LV Cables | LV Unshielded AL Cable 1x400mm2 [Q] - Supply | m | 9000 | 17.0046 | 153041.349
21.01.04.90/00 | Trenching | LV Unshielded AL Cables [Q] - Installation/Laying | m | 9000 | 5.2322 | 47089.6459 | 0.12705 | 40
21.01.04.23/00 | LV Cables | LV Unshielded AL Cable 3x25mm2 [Q] - Supply | m | 0 | 0 | 0
21.01.04.24/00 | Trenching | LV Unshielded AL Cable 3x25mm2 [Q] - Installation/Laying | m | 0 | 0 | 0
21.01.05.45/00 | Trenching | LV Unshielded Cable terminations [Q] - Supply | Quantity | 180 | 32.7011 | 5886.2057
21.01.05.46/00 | Trenching | LV Unshielded Cable terminations [Q] - Installation | Quantity | 180 | 20.2747 | 3649.4476 | 0.48187 | 40
21.01.04.99/00 | Trenching | Complete LV Cable System with all accessories installed [Q] - Test | n tratte di cavo | 0 | 0 | 0
21.01.09.91/00 | Solar Cables | LV aux cables [L] - Supply | set | 1 | 2616.0914 | 2616.0914
21.01.09.92/00 | Trenching | LV aux cables [L] - Installation/Laying | set | 1 | 7194.2515 | 7194.2515 | 179.8563 | 40
21.01.10.91/00 | Trenching | LV aux Cable terminations [L] - Supply | set | 1 | 654.0229 | 654.0229
21.01.10.92/00 | Trenching | LV aux Cable terminations [L] - Installation | set | 1 | 706.9987 | 706.9987 | 17.675 | 40
21.01.09.94/00 | Electrical Works | Complete LVaux Cable System with all accessories installed [L] - Test | n tratte di cavo | 0 | 0 | 0
21.01.12.65/00 | Electrical Works | I&C Cables (Unshielded, Shielded Single & Multiple Twisted Pairs, Serial Ethernet, RS485, RJ45, Coaxial) [Q] - Supply | m | 50 | 7.8483 | 392.4137
21.01.12.66/00 | Electrical Works | I&C Cables (Unshielded, Shielded Single & Multiple Twisted Pairs, Serial Ethernet, RS485, RJ45, Coaxial) [Q] - Installation/Laying | m | 50 | 5.2322 | 261.6091 | 0.13055 | 40
21.01.12.37/00 | Electrical Works | I&C Cable fiber optic (12 pairs) [Q] - Supply | m | 970 | 6.5402 | 6344.0217
21.01.12.39/00 | Electrical Works | I&C Cable fiber optic (1 pair) [Q] - Supply | m | 0 | 0 | 0
21.01.12.67/00 | Electrical Works | I&C Cable fiber optic (1 Pair,12 pairs) [Q] - Installation/Laying | m | 970 | 13.0805 | 12688.0435 | 0.32601 | 40
21.01.13.51/00 | Electrical Works | I&C Cable Terminations (Unshielded, Shielded Single & Multiple Twisted Pairs, Serial Ethernet, RS485, RJ45, Coaxial) [Q] - Supply | Quantity | 12 | 3.9241 | 47.0896
21.01.13.52/00 | Electrical Works | I&C Cable Terminations (Unshielded, Shielded Single & Multiple Twisted Pairs, Serial Ethernet, RS485, RJ45, Coaxial) [Q] - Installation | Quantity | 12 | 5.2322 | 62.7862 | 0.1308 | 40
21.01.13.31/00 | Electrical Works | I&C Cable termination fiber optic (1 pair) [Q] - Supply | Quantity | 0 | 0 | 0
21.01.13.29/00 | Electrical Works | I&C Cable termination fiber optic (12 pairs) [Q] - Supply | Quantity | 12 | 78.4827 | 941.7929
21.01.13.32/00 | Electrical Works | I&C Cable termination fiber optic (1 pair) [Q] - Installation | Quantity | 0 | 0 | 0
21.01.13.30/00 | Electrical Works | I&C Cable termination fiber optic (12 pairs) [Q] - Installation | Quantity | 12 | 170.0459 | 2040.5513 | 4.2511 | 40
21.01.12.56/00 | Electrical Works | Complete I&C unshielded cable system with all accessories installed [L] - Test | n tratte di cavo | 0 | 0 | 0
21.01.12.58/00 | Electrical Works | Complete I&C shielded twisted pairs (single and multiple) cable system with all accessories installed [L] - Test | n tratte di cavo | 0 | 0 | 0
21.01.12.62/00 | Electrical Works | Complete I&C serial connection ethernet cable system with all accessories installed [L] - Test | n tratte di cavo | 0 | 0 | 0
21.01.12.60/00 | Electrical Works | Complete I&C coaxial cable system with all accessories installed [L] - Test | n tratte di cavo | 0 | 0 | 0
21.01.12.63/00 | Electrical Works | Complete I&C fiber optic (1 and 12 pairs) cable system with all accessories installed [Q] - Test | n tratte di cavo | 0 | 0 | 0
21.02.07.02/00 | Electrical Works | Supply and installation of a complete cable hanger system, with all accessories needed [Q] | m | 0 | 0 | 0
21.03.01.05/00 | Electrical Works | Earthing bare copper conductor 35mm2 [Q] - Supply | m | 1200 | 9.8103 | 11772.4115
21.03.01.07/00 | Electrical Works | Earthing bare copper conductor 35mm2 [Q] - Installation | m | 1200 | 7.8 | 9360 | 0.19375 | 40
21.03.01.09/00 | Electrical Works | Earthing bare copper conductor 50mm2 [Q] - Supply | m | 0 | 0 | 0
21.03.01.11/00 | Electrical Works | Earthing bare copper conductor 50mm2 [Q] - Installation | m | 0 | 0 | 0
21.03.01.13/00 | Electrical Works | Earthing bare copper conductor 70mm2 [Q] - Supply | m | 6200 | 12.4264 | 77043.8928
21.03.01.15/00 | Electrical Works | Earthing bare copper conductor 70mm2 [Q] - Installation | m | 6200 | 7.8 | 48360 | 0.19375 | 40
21.03.01.17/00 | Electrical Works | Earthing bare copper conductor 95 mm2 [Q] - Supply | m | 0 | 0 | 0
21.03.01.19/00 | Electrical Works | Earthing bare copper conductor 95 mm2 [Q] - Installation | m | 0 | 0 | 0
21.03.01.21/00 | Electrical Works | Earthing bare copper conductor 120mm2 [Q] - Supply | m | 50 | 37.9351 | 1896.7565
21.03.01.23/00 | Electrical Works | Earthing bare copper conductor 120mm2 [Q] - Installation | m | 50 | 11.1189 | 555.9459
21.03.03.41/00 | Electrical Works | Earthing connection compression clamp [Q] - Supply | Quantity | 200 | 9.1563 | 1831.264
21.03.03.42/00 | Electrical Works | Earthing connection compression clamp [Q] - Installation | Quantity | 200 | 14.3885 | 2877.7006 | 0.33471 | 40
21.03.04.01/00 | Electrical Works | Pit and earth electrode D: 15mm - L: 1.5m [Q] - Supply | Quantity | 10 | 78.4827 | 784.8274
21.03.04.02/00 | Electrical Works | Pit and earth electrode D: 15mm - L: 1.5m [Q] - Installation | Quantity | 10 | 104.6437 | 1046.4366 | 2.5911 | 40
21.03.06.27/00 | Electrical Works | Earthing Cable terminations [Q] - Supply | Quantity | 500 | 13.0805 | 6540.2286
21.03.06.28/00 | Electrical Works | Earthing Cable terminations [Q] - Installation | Quantity | 500 | 12.4264 | 6213.2172 | 0.28566 | 40
21.03.07.01/00 | Electrical Works | Complete Earthing System testing [L] - Test | set | 0 | 0 | 0
21.06.01.25/00 | Electrical Works | Fire resistant anti-rodent barrier and sealing crossing [Q] - Supply | m2 | 10 | 65.4023 | 654.0229
21.06.01.26/00 | Electrical Works | Fire resistant anti-rodent barrier and sealing crossing [Q] - Installation | m2 | 10 | 85.023 | 850.2297 | 2.1006 | 40
21.06.01.29/00 | Electrical Works | Active anti-rodent System [L] - Supply | set | 1 | 7500 | 7500
21.06.01.30/00 | Electrical Works | Active anti-rodent System [L] - Installation | set | 1 | 780 | 780 | 19.5 | 40
21.07.01.01/00 | Electrical Works | Control & recording system unit [Q] - Supply | Quantity | 1 | 9156.32 | 9156.32
21.07.01.02/00 | Electrical Works | Control & recording system unit [Q] - Installation | Quantity | 1 | 2773.0569 | 2773.0569 | 63.0764 | 40
21.07.01.03/00 | Electrical Works | CCVT panel HMI [Q] - Supply | Quantity | 1 | 1962.0686 | 1962.0686
21.07.01.04/00 | Electrical Works | CCVT panel HMI [Q] - Installation | Quantity | 1 | 1517.333 | 1517.333 | 36.6833 | 40
21.07.01.05/00 | Electrical Works | Power distribution panel [Q] - Supply | Quantity | 10 | 1831.264 | 18312.6401
21.07.01.06/00 | Electrical Works | Power distribution panel [Q] - Installation | Quantity | 10 | 1321.1262 | 13211.2618 | 32.7782 | 40
21.07.01.07/00 | Electrical Works | Cabling (cables, connections, terminations) [Q] - Supply | Quantity | 1500 | 5.2322 | 7848.2743
21.07.01.08/00 | Electrical Works | Cabling (cables, connections, terminations) [Q] - Installation | Quantity | 1500 | 4.709 | 7063.4469 | 0.11647 | 40
21.07.01.09/00 | Electrical Works | Conduit [Q] - Supply | Quantity | 1500 | 10.4644 | 15696.5486
21.07.01.10/00 | Electrical Works | Conduit [Q] - Installation | Quantity | 1500 | 6.017 | 9025.5155 | 0.14968 | 40
21.07.01.21/00 | Electrical Works | Security camera outdoor [Q] - Supply | Quantity | 30 | 3270.1143 | 98103.4289
21.07.01.22/00 | Electrical Works | Security camera outdoor [Q] - Installation | Quantity | 30 | 510.1378 | 15304.1349 | 10.7534 | 40
21.05.04.01/00 | Electrical Works | Street light pole 4m [Q] - Supply | Quantity | 15 | 196.2069 | 2943.1029
21.05.04.02/00 | Electrical Works | Street light pole 4m [Q] - Installation | Quantity | 15 | 758.6665 | 11379.9977 | 15.9667 | 40
| Electrical Works | Video surveillance and anti-intrusion system Test | set | 0 | 0 | 0
21.08.01/00 | Electrical Works | Patch panels [Q] - Supply | Quantity | 4 | 2616.0914 | 10464.3657
21.08.02/00 | Electrical Works | Patch panels [Q] - Installation | Quantity | 4 | 1386.5285 | 5546.1138 | 34.4132 | 40
21.08.03/00 | Electrical Works | FO switch [Q] - Supply | Quantity | 4 | 3924.1372 | 15696.5486
21.08.04/00 | Electrical Works | FO switch [Q] - Installation | Quantity | 4 | 2014.3904 | 8057.5616 | 49.3598 | 40
21.13.03.01/00 | Electrical Works | Surge arrester three poles for MV cable termination [Q] - Supply | Quantity | 0 | 0 | 0
21.13.03.02/00 | Electrical Works | Surge arrester three poles for MV cable termination [Q] - Installation | Quantity | 0 | 0 | 0
21.13.04.01/00 | Electrical Works | Wireless Temperature Cable Monitoring System (TCMS) [Q] - Supply | Quantity | 0 | 0 | 0
21.13.04.02/00 | Electrical Works | Wireless Temperature Cable Monitoring System (TCMS) [Q] - Installation | Quantity | 0 | 0 | 0
21.13.05.01/00 | Electrical Works | Pyranometers of Field Monitoring System - Supply | Quantity | 8 | 0 | 0
21.13.05.02/00 | Electrical Works | Module Temperature Sensors of Field Monitoring System - Supply | Quantity | 6 | 0 | 0
21.13.05.03/00 | Electrical Works | Soiling Devices of Field Monitoring System - Supply | Quantity | 2 | 0 | 0
21.13.05.04/00 | Electrical Works | Dataloggers for Field Monitoring System (excluding LV aux power cables) - Supply | Quantity | 2 | 0 | 0
21.13.05.05/00 | Electrical Works | Installation and Wiring of sensors and dataloggers of Field Monitoring System - Installation | Set | 1 | 0 | 0
21.13.05.06/00 | Electrical Works | Central Meteorological Towers (including all the equipment and excluding LV aux power cables) - Supply | Quantity | 1 | 0 | 0
21.13.05.07/00 | Electrical Works | Secondary Meteorological Towers (including all the equipment and excluding LV aux power cables) - Supply | Quantity | 1 | 0 | 0
21.13.05.08/00 | Electrical Works | Installation and Wiring of Meteorological Towers - Installation | Set | 1 | 118718.2294 | 118718.2294 | 430.4557 | 40
21.19.01.33/00 | Electrical Works | PV Complete TC [Q] - Installation and Interconnection | Quantity | 3 | 6409.424 | 19228.2721 | 97.7356 | 40
21.19.01.04/00 | Electrical Works | String Inverters installation with all accessories requested [Q] | Quantity | 27 | 1936.1837 | 52276.9602 | 27.1546 | 40
21.19.01.30/00 | Electrical Works | PCU/TC Fiscal Produced Energy Meetering System (Outdoor) [Q] - Supply | Quantity | 3 | 3270.1143 | 9810.3429
21.19.01.31/00 | Electrical Works | PCU/TC Fiscal Produced Energy Meetering System (Outdoor) [Q] - Installation | Quantity | 3 | 824.0688 | 2472.2064 | 16.8517 | 40
21.19.01.18/00 | PV Mod. Installation | PV Modules String Cabling [Q] - installation | N modules | 15390 | 2.7469 | 42274.7296 | 0.063672 | 40
21.20.00.03/00 | Other | SUPPLY of vibrated reinforced concrete DELIVERY CABIN (CABINA di CONSEGNA) in accordance with the local Regulation of TSO (in Italy is E-Distribuzione Technical Specification DG 2061) - Consisting of two rooms: MV Room, measurement room. Including all the following main and auxiliary components: - Fiscal Energy Meetering System - Lighting systems - Earthing system - MV, LV and communication cables -[Q] - Supply - Elevation structure and foundation (including excavation, backfilling, disposal, and concretes), ground zero slab all fully completed at civil level as indicated in the specification. Earthworks and drainages for platform and area finishing (e.g. sidewalk if needed) excluded. | Quantity | 1 | 107259.7489 | 107259.7489
21.20.00.13/00 | MV Cables | SUPPLY MV SWG (Switchgear) for DELIVERY CABIN | Quantity | 1 | 0 | 0
21.20.00.04/00 | MV Cables | Installation and interconnection of vibrated reinforced concrete DELIVERY CABIN (CABINA di CONSEGNA) - Including all types of connections from outside the cabin: MV cables, LV cables, communication and control and primary earth grid, if necessary also consider self-shrinking joints for in-out connection with the cabin on existing line | Quantity | 1 | 10856.7795 | 10856.7795 | 196.4195 | 40
21.20.00.05/00 | Other | Supply and internal connections of vibrated reinforced concrete USER CABIN (CABINA UTENTE) according to paragraphs PPP.PVP.MVC.02 MV DISTRIBUTION CENTER and PPP.PVP.MVC.03 MV CENTER ENCLOSURE and IEC 62271-202 with IAC A Certification - Consisting of three rooms: MV room, transformer aux room, LV+SCADA room. Electrical part: All main and auxiliary components contained in the cabin: - Protection System Equipment (SPG/DG + SPI/DI + DDR) - Fiscal Energy Meetering System - Gas vent channel MV SWG - Fire detection system - Air conditioning system - Anti-rodent system - Normal and emergency lighting system internal and external - Transformation room ventilation system - Normal + Emergency FM sockets - MV, LV, communication and control cables - Earthing system - Any other necessary components - Elevation structure and foundation (including excavation, backfilling, disposal, and concretes), ground zero slab all fully completed at civil level as indicated in the specification. Earthworks and drainages for platform and area finishing (e.g. sidewalk if needed) excluded. | Quantity | 1 | 313930.9724 | 313930.9724
21.20.00.06/00 | MV Cables | USER CABIN - MV SWG IAC AFLR GIS FREE or AIR (including CCI + GSM module) - Supply [Q] | Quantity | 1 | 0 | 0
21.20.00.07/00 | MV Cables | USER CABIN - Auxiliary transformer - Supply [Q] | Quantity | 1 | 0 | 0
21.20.00.08/00 | MV Cables | USER CABIN LV AUX distribution panel - Supply [Q] UPS + Battery in accordance with IEC 016 - Supply [Q] Fiscal&Total Produced Energy Meetering System (To be Installed in the measurement room of delivery cabin) - Supply [Q] Fiscal Absorbed Energy Meetering System (LV AUX side) - Supply [Q] I&C communication panel - Supply [Q] | Quantity | 1 | 0 | 0
21.20.00.09/00 | MV Cables | Installation and interconnection of USER CABIN (CABINA UTENTE) - Including Plant SCADA cabinet (Out of scope of sup) and all types of connections from outside the cabin: MV cables, LV cables, communication and control, primary earth grid, I&C Communication panel. - Installation | Quantity | 1 | 14780.9166 | 14780.9166 | 282.0229 | 40
21.20.00.10/00 | MV Cables | SUPPLY of vibrated reinforced concrete SECTIONING CABIN (CABINA DI SEZIONAMENTO) in accordance with the local Regulation of TSO (in Italy is E-Distribuzione Technical Specification DG 2061) - Including all the following main and auxiliary components: - Lighting systems - Earthing system - MV, LV and communication cables -[Q] - Supply | Quantity | 0 | 0 | 0
21.20.00.12/00 | MV Cables | SUPPLY MV SWG (Switchgear) for SECTIONING CABIN (CABINA DI SEZIONAMENTO) |  | 0 | 0 | 0
21.20.00.11/00 | MV Cables | Installation and interconnection of vibrated reinforced concrete SECTIONING CABIN (CABINA DI SEZIONAMENTO) - Including all types of connections from outside the cabin: MV cables, LV cables, communication and control and primary earth grid. | Quantity | 0 | 0 | 0
| Electrical Works | PV Delivery Cabin Test | n Cabin | 0 | 0 | 0
21.01.01.81/00 | MV Cables | MV Cables - 3X visible helix cable - [Q] - Supply | m | 4400 | 67.701 | 297884.4807
21.01.01.82/00 | MV Cables | MV Cables - 3X visible helix cable - [Q] - Installation/Laying | m | 4400 | 45.7816 | 201439.0406 | 0.94454 | 40
21.01.02.95/00 | Trenching | MV Cable terminations - up to 300mm2 [Q] - Supply | Quantity | 6 | 654.0229 | 3924.1372
21.01.02.97/00 | Trenching | MV Cable terminations - [Q] - Installation | Quantity | 6 | 771.747 | 4630.4818 | 18.9187 | 40
21.01.03.39/00 | MV Cables | MV Cable joints [Q] - Supply | Quantity | 17.6 | 588.6206 | 10359.7221
21.01.03.40/00 | Trenching | MV Cable joints [Q] - Installation | Quantity | 17.6 | 850.2297 | 14964.043 | 20.9307 | 40
21.01.12.37/00 | Electrical Works | I&C Cable fiber optic (12 pairs) [Q] - Supply | m | 4400 | 7.8483 | 34532.407
21.01.13.29/00 | Electrical Works | I&C Cable termination fiber optic (12 pairs) [Q] - Supply | Quantity | 10 | 196.2069 | 1962.0686
21.01.12.67/00 | Electrical Works | I&C Cable fiber optic (1 Pair,12 pairs) [Q] - Installation/Laying | m | 4400 | 9.1563 | 40287.8081 | 0.22235 | 41
21.01.13.30/00 | Electrical Works | I&C Cable termination fiber optic (12 pairs) [Q] - Installation | Quantity | 10 | 143.885 | 1438.8503 | 3.5721 | 40
02.02.00.00/01 | Trenching | HORIZONTAL DIRECTIONAL DRILLING (HDD): CABLES/PIPES/CONDUITS DIAMETER 4 INCHES / 100 MM | m | 0 | 0 | 0
02.02.00.00/02 | Trenching | HORIZONTAL DIRECTIONAL DRILLING (HDD): CABLES/PIPES/CONDUITS DIAMETER > 4 TO 8 INCHES / 100 TO 200 MM | m | 0 | 0 | 0
02.02.00.00/03 | Trenching | HORIZONTAL DIRECTIONAL DRILLING (HDD): CABLES/PIPES/CONDUITS DIAMETER > 8 TO 12 INCHES / 200 TO 250 MM | m | 0 | 0 | 0
02.02.00.00/04 | MV Cables | HORIZONTAL DIRECTIONAL DRILLING (HDD): CABLES/PIPES/CONDUITS DIAMETER > 12 INCHES / 250 MM - Installation | m | 180 | 327.0114 | 58862.0573
20.01.08.00.xx | MV Cables | EXCAVATION AND BACKFILLING (INCLUDING SAND BED, IF NECESSARY ACCORDING TO THE DESIGN, REPLACING OF ROAD LAYERS - IF ANY- ALWAYS INCLUDED) FOR TYPICAL MV TRENCH 1C - 110 x48 CM (MIN) - N.1 THREE-PHASE MV LINE - Installation | m | 4400 | 93.9798 | 413511.1506 | 1.2245 | 40
21.23.01.03/00 | Electrical Works | Electrical Diesel generator 100kVA [Q] - Supply | Quantity | 0 | 0 | 0
21.23.01.04/00 | Electrical Works | Electrical Diesel generator 100kVA [Q] - Installation | Quantity | 0 | 0 | 0
| Tracker Inst. | Complete Electrical Tracker Installation - Engines, Electronic Systems and batteries (LV aux power and I&C cables excluded) [Q] | N° Trackers | 195 | 261.6091 | 51013.783 | 6.5402 | 40
| Tracker Inst. | MECHANICAL ASSEMBLY OF TRACKERS STRUCTURES (PV PANELS INSTALLATION EXCLUDED) -1x30 Including all materials (e.g. coupling nuts and bolts, anchor bolts with specially provided inserts, expansion bolts, welding materials, shims, etc.) and activities necessary to carry out the mechanical installation (e.g. drillings; renovation of hot-dip galvanizing according to the structure manufacturer, if removed/damaged during installation; installation of motor, drive arm mechanism, dampers, spring and any other device necessary for the perfect functioning of the structure; implementation of defense procedures during construction phasis; etc.) | N° Trackers | 21 | 343.8808 | 7221.4974 | 7.0215 | 41
| Tracker Inst. | MECHANICAL ASSEMBLY OF TRACKERS STRUCTURES (PV PANELS INSTALLATION EXCLUDED) -1x60 Including all materials (e.g. coupling nuts and bolts, anchor bolts with specially provided inserts, expansion bolts, welding materials, shims, etc.) and activities necessary to carry out the mechanical installation (e.g. drillings; renovation of hot-dip galvanizing according to the structure manufacturer, if removed/damaged during installation; installation of motor, drive arm mechanism, dampers, spring and any other device necessary for the perfect functioning of the structure; implementation of defense procedures during construction phasis; etc.) | N° Trackers | 30 | 687.7617 | 20632.8498 | 15.0419 | 42
| Tracker Inst. | MECHANICAL ASSEMBLY OF TRACKERS STRUCTURES (PV PANELS INSTALLATION EXCLUDED) -1x90 Including all materials (e.g. coupling nuts and bolts, anchor bolts with specially provided inserts, expansion bolts, welding materials, shims, etc.) and activities necessary to carry out the mechanical installation (e.g. drillings; renovation of hot-dip galvanizing according to the structure manufacturer, if removed/damaged during installation; installation of motor, drive arm mechanism, dampers, spring and any other device necessary for the perfect functioning of the structure; implementation of defense procedures during construction phasis; etc.) | N° Trackers | 144 | 1031.6425 | 148556.5183 | 22.6894 | 43
| Tracker Inst. | RAMMING Including all machinery and ancillary activities necessary to carry out the work and testing, as prescribed | each | 1831.2 | 57.4496 | 105201.6715 | 0.47765 | 47
| Tracker Inst. | PRE-DRILLED AND RAMMING Including all machinery and ancillary activities necessary to carry out the work and testing, as prescribed | each | 523.2 | 104.9933 | 54932.5186 | 0.72903 | 48
| Tracker Inst. | DRILLING AND CONCRETING: DRILLING DIAMETER (150 mm < Æ ≤ 200 mm) Including all machinery, drilling/excavation in any material, soil disposal and trasportation to dump, croncreting and all ancillary activities necessary to carry out the work (e.g. tests, as prescribed) | m | 392.4 | 160.5209 | 62988.3958 | 1.1331 | 49
| Electrical Works | Supply of spare parts for EMBOP as per Technical Specification | ls | 1 | 91424.4876 | 91424.4876
| General Costs | Items listed in the document PSC/ESS for health, safety and environmental measures tailored for the Project | ls | 1 | 70000 | 70000
| General Costs | HSE Plans: Health & Safety Plan Risk Assesment Lifting Plan Excavation Plan Environmental Plan Environmentali risk Assessment Waste Management Plan Storm Water Management Plan Erosion Management Plan Emergency Plan Traffic management Plan | ls | 1 | 23544.8229 | 23544.8229
| General Costs | Active Safety Device to avoid collision or accidents | num | 1 | 0 | 0
| General Costs | As per Linea guida security rev03 + Elenco elementi security BoQ | ls | 1 | 52060.2196 | 52060.2196

## Comparison_Dataset
code | Category | Description | unit | quantity | unit_price | total_price | manhours | wage | MERGE_ADD_Decision
|  | Cost of Bank Guarantee (Down Payment, Execution, Warranty - exclusion of FX, Tracker, SI, PCU, TC supply) | ls | 1 | 115580 | 115580 |  |  | MERGE (Master Row 1)
|  | Cleaning of the PV Modules to be carried out immediately before the final electrification and anyway in order to guarantee the optimal performance of the PV Park from the beginning. | N° PV Modules | 15390 | 2.5284 | 38912.6745 |  |  | MERGE (Master Row 2)
|  | Topographical survey | ls | 1 | 7848.2743 | 7848.2743 |  |  | MERGE (Master Row 3)
|  | Geological and geotechnical including surveys and electrical grounding parameters. | ls | 1 | 15823 | 15823 |  |  | MERGE (Master Row 4)
|  | Underground investigation of existing utilities / foundations | ls | 1 | 9156.32 | 9156.32 |  |  | MERGE (Master Row 5)
|  | Executive Civil Design | ls | 1 | 111183.8861 | 111183.8861 | 1853.0648 | 60 | MERGE (Master Row 6)
|  | Red Lines Civil Design | ls | 1 | 7116.7834 | 7116.7834 | 118.6131 | 60 | MERGE (Master Row 7)
|  | External Roads Executive Design | ls | 1 | 6540.2286 | 6540.2286 | 109.0038 | 60 | MERGE (Master Row 8)
|  | External Roads Red Lines Design | ls | 1 | 6409.424 | 6409.424 | 106.8237 | 60 | MERGE (Master Row 9)
|  | As Built Civil Design | ls | 1 | 13082.3224 | 13082.3224 | 218.0387 | 60 | MERGE (Master Row 10)
|  | As Built Engineering Firefighting FF | ls | 1 | 1962.3484 | 1962.3484 | 32.7058 | 60 | MERGE (Master Row 11)
|  | Design for permit | ls | 1 | 15696.5486 | 15696.5486 | 261.6091 | 60 | MERGE (Master Row 12)
|  | Executive Electrical Design | ls | 1 | 124264.3432 | 124264.3432 | 2071.0724 | 60 | MERGE (Master Row 13)
|  | FIREFIGHTING FF EXECUTIVE DESIGN Executive design of all fire detection and fire fighting system included in BOP scope of supply (including FF Engineering for TAC, in case TAC is in SoW) | ls | 1 | 6540.2286 | 6540.2286 | 109.0038 | 60 | MERGE (Master Row 14)
|  | FIREFIGHTING FF CERTIFICATION Hand over to ENEL of all declartions and certification related to "safety relevant systems", to be used for "SCIA Antincendio" - reference Italian Decress 37/08, 07/08/12, 20/12/12 | ls | 1 | 3270.1143 | 3270.1143 | 54.5019 | 60 | MERGE (Master Row 15)
|  | Red Lines Electrical Design | ls | 1 | 8425.0156 | 8425.0156 | 140.4169 | 60 | MERGE (Master Row 16)
|  | Red Lines Engineering Firefighting FF | ls | 1 | 3270.1143 | 3270.1143 | 54.5019 | 60 | MERGE (Master Row 17)
|  | As Built Electrical Design | ls | 1 | 19620.6858 | 19620.6858 | 327.0114 | 60 | MERGE (Master Row 18)
|  | All necessary measures to minimize the impacts of the project on landscape and other environmental components (e.g. natural and phisycal screens, noise barriers,…) - Opera di mitigazione perimetrale realizzata in accordo alle specifiche tecniche riportate nelle prescrizioni autorizzative del Decreto di AU | ls | 1 | 130804.5718 | 130804.5718 | 440.1143 | 40 | MERGE (Master Row 19)
|  | General costs (Project Manager- Site Manager- Civil Supervisor - Electrical Supervisor- Mechanical Supervisor- Quality Controller- Material Supervisor- Topographical surveyor) | h | 6560 | 52.6778 | 345566.5268 | 1 | 52.6778 | MERGE (Master Row 20)
|  | Unloading and Storage of SI / PCU/TC | ls | 1 | 3302.4694 | 3302.4694 | 42.5617 | 40 | MERGE (Master Row 21)
|  | Unloading and Storage of the tracker structures and equipments | ls | 1 | 13242.0772 | 13242.0772 | 153.5519 | 40 | MERGE (Master Row 22)
|  | Unloading and Storage of PV Modules | ls | 1 | 13242.0772 | 13242.0772 | 153.5519 | 40 | MERGE (Master Row 23)
|  | Services and Utilities | ls | 1 | 7848.2743 | 7848.2743 |  |  | MERGE (Master Row 24)
|  | General camp Facilities | ls | 1 | 114846.4141 | 114846.4141 |  |  | MERGE (Master Row 25)
|  | Access control facilities - Site signs | ls | 1 | 0 | 0 |  |  | MERGE (Master Row 26)
|  | Cabling & Network Services | ls | 1 | 0 | 0 |  |  | MERGE (Master Row 27)
|  | Security and surveillance service | month | 10 | 23544.8229 | 235448.2293 |  |  | MERGE (Master Row 28)
|  | Extra time site camp | week | 1 | 4204.4327 | 4204.4327 |  |  | MERGE (Master Row 29)
|  | Decommisioning and dismantling | ls | 1 | 10464.3657 | 10464.3657 |  |  | MERGE (Master Row 30)
|  | Preliminary check and turnover documentation | ls | 1 | 4447.3554 | 4447.3554 | 78.9471 | 50 | MERGE (Master Row 31)
|  | Performance ratio tests | ls | 1 | 27076.5464 | 27076.5464 | 516.5309 | 50 | MERGE (Master Row 32)
|  | PHOTOVOLTAIC SYSTEM VERIFICATIONS | ls | 1 | 19097.4675 | 19097.4675 | 311.9493 | 50 | MERGE (Master Row 33)
|  | PV PARK TEMPORARY OPERATION SERVICE (par. 12.13) - Phase 1 | ls | 1 | 40603.6701 | 40603.6701 | 560.4734 | 50 | MERGE (Master Row 34)
|  | PV PARK TEMPORARY OPERATION SERVICE (par. 12.13) - Phase 2 | month | 1 | 45469.8316 | 45469.8316 | 809.3966 | 50 | MERGE (Master Row 35)
|  | Fence and Gate (FENCING VERIFICATIONS) | ls | 1 | 3819.4935 | 3819.4935 | 71.3899 | 50 | MERGE (Master Row 36)
|  | Field Monitoring System (FMS) - Meteorological Monitoring System (MMS) | ls | 1 | 15173.3303 | 15173.3303 | 261.4666 | 50 | MERGE (Master Row 37)
02.01.01.00/04 |  | VEGETAL SUPPRESSION, AREA CLEARING AND STRIPPING Removal of all obstructions such as vegetation (Manual and Machanized), trees of having any circumference, shrubs, boulders and/or other debris. Included loading, transportation up to final destination, unloading, spreading. | m2 | 100000 | 0.65412 | 65411.6119 | 0.0076029 | 40 | MERGE (Master Row 38)
11.04.02.00/01 |  | LOADING, TRANSPORTING AND SPREADING OF TOPSOIL LAYERS IN DEGRADED AREAS New transportation of topsoil material to a specific area by ENEL request to prepare the surface for seeding. | m3 | 1650 | 17.0046 | 28057.5807 | 0.16261 | 40 | MERGE (Master Row 39)
02.01.02.00/01 |  | TOPSOIL EXCAVATION Removal of topsoil layer, any depth, including loading, transportation, unloading and spreading. Topsoil should be stockpiled for later reuse as needed. | m2 | 5500 | 4.9052 | 26978.4429 | 0.087629 | 40 | MERGE (Master Row 40)
02.01.05.00/04 |  | EXCAVATION IN SOIL Excavation in soil, any depth, with mechanical means "dozer" and "scraper" including loading and transport to usage location or authorized dump to any distance, spreading, natural compaction and geometrical embankment conformation according to the design. Including testing as prescribed. | m3 | 3000 | 12.4264 | 37279.303 | 0.17066 | 40 | MERGE (Master Row 41)
02.04.02.00/04 |  | EXCAVATION IN ROCKY SOILS BY HAMMERING Excavation in rocky soil, any depth, with hammer demolition equipment including loading and transport to usage location or authorized dump to any distance, spreading, natural compaction and geometrical embankment conformation according to the design. Including testing as prescribed. | m3 | 0 | 0 | 0 |  |  | MERGE (Master Row 42)
02.04.01.00/04 |  | EXCAVATION IN ROCKY SOILS BY CONTROLLED BLASTING Excavation in rocky soil, any depth, with massive blasting including loading and transport to usage location or authorized dump to any distance, spreading, natural compaction and geometrical embankment conformation according to the design. Including testing as prescribed. | m3 | 0 | 0 | 0 |  |  | MERGE (Master Row 43)
03.01.00.00/03 |  | PREPARATION OF THE SUBGRADE Compaction and assessment of the subgrade layer: any slope. Including testing as prescribed. | m2 | 4000 | 3.2963 | 13185.1008 | 0.047407 | 40 | MERGE (Master Row 44)
03.03.00.00/01 |  | EMBANKMENT: MATERIAL FROM ON-SITE EXCAVATION OR ON-SITE STORAGE Excution with material from on-site excavation or on-site storage, according to drawings and technical specifications. Including compaction and testing as prescribed. | m3 | 700 | 9.1563 | 6409.424 | 0.19391 | 40 | MERGE (Master Row 45)
03.03.00.00/07 |  | EMBANKMENT: MATERIAL IMPORTED FROM QUARRY OR CHUSHING PLANT AS PER DESIGN Execution with material from quarry or crushing plant, according to drawings and technical specifications. Including supply, loading, transportation, spreading, compaction and testing as prescribed. | m3 | 700 | 41.8575 | 29300.2241 | 0.17144 | 40 | MERGE (Master Row 46)
02.06.00.00/03 |  | LOADING, TRANSPORTATION, DISPOSAL AND STORAGE OF EXCAVATED MATERIAL: INERT WASTE LANDFILL/RECYCLING PLANT Loading and transport at any distance for not-dangerous soils and rocks, spreading, natural compaction and geometrical embankment conformation according to the design. All duties including additional tests required by the dump. Any disposal compensations/fees arising from the landfill/recycling plants and/or third party. | m3 | 0 | 0 | 0 |  |  | MERGE (Master Row 47)
02.06.00.00/05 |  | LOADING, TRANSPORTATION, DISPOSAL AND STORAGE OF EXCAVATED MATERIAL: HAZARDOUS LANDFILL/RECYCLING PLANT Loading and transport at any distance for dangerous soils and rocks, spreading, natural compaction and geometrical embankment conformation according to the design. All duties including additional tests required by the dump. Any disposal compensations/fees arising from the landfill/recycling plants. | m3 | 0 | 0 | 0 |  |  | MERGE (Master Row 48)
04.02.00.00/04 |  | AGGREGATE SUB-BASE: MATERIAL TYPE AS PER THE DESIGN Execution of road and crane pad aggregate sub-base with material as per design and technical specifications (from on-site excavation, crushing plant or imported from quarry). Including excavation/production, loading, transportation up the usage location, spreading, compaction and testing. | m3 | 1200 | 65.4023 | 78482.7431 | 0.22227 | 40 | MERGE (Master Row 49)
04.02.00.00/08 |  | AGGREGATE BASE: MATERIAL TYPE AS PER THE DESIGN Execution of road and crane pad aggregate base with material as per design and technical specifications (crushing plant or imported from quarry). Including excavation/production, loading, transportation up the usage location, spreading, compaction and testing. | m3 | 400 | 119.0322 | 47612.8641 | 0.34153 | 40 | MERGE (Master Row 50)
03.07.00.00/04 |  | CEMENT STABILIZATION: ANY TYPE OF CEMENT, PERCENTAGE BY WEIGHT ACCORDING THE DESIGN Material supply, placement and compaction, and testing. Includes preliminary testing for determining cement dosage based on moisture content. | m3 | 0 | 0 | 0 |  |  | MERGE (Master Row 51)
05.01.04.00/04 |  | GEO-SYNTHETICS: GEOTEXTILES Supply and installation of geotextiles for reinforcement with weight per unit area according to the design in the whole width of the roads and pads, as shown on the drawings, including ancillary material for overlapping and proper installation. | m2 | 4000 | 9.8103 | 39241.3716 | 0.045259 | 40 | MERGE (Master Row 52)
04.03.01.00/01 |  | SURFACE COURSE: CONCRETE PAVING Supply and installation of concrete finishing according to the design criteria and the local/federal codes. | m3 | 0 | 0 | 0 |  |  | MERGE (Master Row 53)
04.03.02.00/02 |  | SURFACE COURSE: ASPHALT Supply and installation of asphalt finishing according to the design criteria and the local/federal codes. | m3 | 1000 | 46.4095 | 46409.4621 | 0.47274 | 40 | MERGE (Master Row 54)
07.02.01.00/01 |  | NARROW EXCAVATION: DEPTH 0 TO 6.5 FT / 0 TO 2 M Including excavation, surface preparationl and transportation of the excavated material to storage/disposal areas | m3 | 326 | 22.2368 | 7249.1894 | 0.20592 | 40 | MERGE (Master Row 55)
07.02.04.00/01 |  | DRAINING MATERIAL FROM ON-SITE EXCAVATION OR ON-SITE STORAGE Including the filling of the trench with draining material from on-site excavation or on-site storage | m3 | 0 | 0 | 0 |  |  | MERGE (Master Row 56)
07.02.04.00/03 |  | DRAINING MATERIAL IMPORTED FROM QUARRY Including the filling of the trench with draining material from a commercial quarry | m3 | 326 | 39.2414 | 12792.6871 | 0.13103 | 40 | MERGE (Master Row 57)
07.04.03.00/05 |  | GROUND WATER DRAINAGE PIPES - PVC CORRUGATED FLEXIBLE DRAIN PIPES: DN 300 - NPS 12 Including excavation, surface preparation, soil disposal and transportation to dump, lining, backfill as well as supply and installation of all materials and accessory component necessary for the correct implementation and functioning. Closest dimension shall be applied. | m | 651 | 104.6437 | 68123.021 | 0.41609 | 40 | MERGE (Master Row 58)
07.03.01.00/03 |  | EXCAVATION OF DRAINAGE CANAL/DITCHES AND RETENTION/LAMINATION BASINS: ANY KIND OF SOIL AND ANY DEPTH Any form, including excavation, surface preparation, soil disposal and transportation to dump including all activities necessary before the linning | m3 | 479 | 39.2414 | 18796.617 | 0.45603 | 40 | MERGE (Master Row 59)
07.03.02.01/01 |  | LINING OF DRAINAGE CANAL/DITCHES: GEOTEXTILE LINING Supply and installation of geotextile lining (all activities included, except excavation) | m2 | 1302 | 9.8103 | 12773.0664 | 0.070259 | 40 | MERGE (Master Row 60)
07.03.02.03/01 |  | LINING OF DRAINAGE CANAL/DITCHES: CONCRETE LINING Supply and installation of concrete lining (all activities included, except excavation) | m2 | 0 | 0 | 0 |  |  | MERGE (Master Row 61)
07.06.01.00/02 |  | CONCRETE CONNECTION PITS - NON-REINFORCED/REINFORCED: INNER DIMENSION 50 X 50 CM - PRECAST Supply and installation of concrete connection pits: inner dimension 50 x 50 cm - precast (all works included; also excavation and backfilling with on-site material) | each | 0 | 0 | 0 |  |  | MERGE (Master Row 62)
07.06.01.00/05 |  | CONCRETE CONNECTION PITS - NON-REINFORCED/REINFORCED: INNER DIMENSION 100 X 100 CM - PRECAST Supply and installation of precast concrete connection pits (including excavation and backfilling with on-site material, also concrete upper slab with the hole for the manhole cover - circle D60 or square 60x60cm; manhole not included). | each | 0 | 0 | 0 |  |  | MERGE (Master Row 63)
07.06.04.00/02 |  | CAST IRON LIDS/MANHOLE COVERS FOR PITS: 50 x 50 CM Supply and installation of cast iron lids/manhole covers for pits: internal size 50x50 cm | each | 0 | 0 | 0 |  |  | MERGE (Master Row 64)
07.06.04.00/03 |  | CAST IRON LIDS/MANHOLE COVERS FOR PITS: 60 x 60 CM (OR D60) Supply and installation of cast iron lids/manhole covers for pits: internal size D60 or 60x60 cm | each | 0 | 0 | 0 |  |  | MERGE (Master Row 65)
07.05.02.00/03 |  | REINFORCED CONCRETE PIPES: DN 600 - NPS 24 Supply and installation of reinforced concrete pipes (all works included, also excavation; closest dimension shall be applied) | m | 25 | 261.6091 | 6540.2286 | 0.66523 | 40 | MERGE (Master Row 66)
07.05.02.00/04 |  | REINFORCED CONCRETE PIPES: DN 800 - NPS 32 Supply and installation of reinforced concrete pipes (all works included, also excavation; closest dimension shall be applied) | m | 0 | 0 | 0 |  |  | MERGE (Master Row 67)
07.05.02.00/05 |  | REINFORCED CONCRETE PIPES: DN 1000 - NPS 40 Supply and installation of reinforced concrete pipes (all works included, also excavation; closest dimension shall be applied) | m | 0 | 0 | 0 |  |  | MERGE (Master Row 68)
07.05.02.00/12 |  | REINFORCED BOX CULVERTS: NOMINAL WIDTH 1600 MM - 64 IN Supply and installation of reinforced concrete box culverts (all works included, also excavation; closest dimension shall be applied) | m | 0 | 0 | 0 |  |  | MERGE (Master Row 69)
07.05.02.00/14 |  | REINFORCED BOX CULVERTS: AS PER DESIGN Supply and installation of reinforced concrete box cuverts (all works included, also excavation; closest dimension shall be applied) | m | 0 | 0 | 0 |  |  | MERGE (Master Row 70)
02.01.05.00/04 |  | EXCAVATION IN SOIL Excavation in soil, any depth, with mechanical means "dozer" and "scraper" including loading and transport to usage location or authorized dump to any distance, spreading, natural compaction and geometrical embankment conformation according to the design. Including testing as prescribed. | m3 | 0 | 0 | 0 |  |  | MERGE (Master Row 71)
02.04.02.00/04 |  | EXCAVATION IN ROCKY SOILS BY HAMMERING Excavation in rocky soil, any depth, with hammer demolition equipment including loading and transport to usage location or authorized dump to any distance, spreading, natural compaction and geometrical embankment conformation according to the design. Including testing as prescribed. | m3 | 0 | 0 | 0 |  |  | MERGE (Master Row 72)
02.04.01.00/04 |  | EXCAVATION IN ROCKY SOILS BY CONTROLLED BLASTING Excavation in rocky soil, any depth, with massive blasting including loading and transport to usage location or authorized dump to any distance, spreading, natural compaction and geometrical embankment conformation according to the design. Including testing as prescribed. | m3 | 0 | 0 | 0 |  |  | MERGE (Master Row 73)
03.01.00.00/03 |  | PREPARATION OF THE SUBGRADE Compaction and assessment of the subgrade layer: any slope. Including testing as prescribed. | m2 | 0 | 0 | 0 |  |  | MERGE (Master Row 74)
03.03.00.00/01 |  | EMBANKMENT: MATERIAL FROM ON-SITE EXCAVATION OR ON-SITE STORAGE Execution with material from on-site excavation or on-site storage, according to drawings and technical specifications. Including compaction and testing as prescribed. | m3 | 0 | 0 | 0 |  |  | MERGE (Master Row 75)
03.03.00.00/07 |  | EMBANKMENT: MATERIAL IMPORTED FROM QUARRY OR CHUSHING PLANT AS PER DESIGN Execution with material from quarry or crushing plant, according to drawings and technical specifications. Including supply, loading, transportation, spreading, compaction and testing as prescribed. | m3 | 0 | 0 | 0 |  |  | MERGE (Master Row 76)
07.07.01.00/02 |  | INCLINED DRAINAGE DITCHES - AS PER DESIGN: SECTION AREA OF 0,3 M2 UP 1 M2 Any form, any material (stones, concrete, etc.) including excavation, surface preparation, soil disposal and transportation to dump, backfilling compaction, lining as well as supply and installation of all materials and accessory components necessary for the correct implementation and functioning. In case of concrete lining consider a thickness of 15 cm for no reinforced section and 8 cm for reinforced section (with rebars included). | m | 0 | 0 | 0 |  |  | MERGE (Master Row 77)
07.07.05.00/01 |  | CONCRETE CURB/SIDEWALK Any form, including excavation, surface preparation, soil disposal and transport to backfill, backfill compaction, lean concrete base, as well as supply and installation of all materials and ancillary components necessary for correct implementation and functioning. | m | 0 | 0 | 0 |  |  | MERGE (Master Row 78)
05.01.04.00/04 |  | GEO-SYNTHETICS: GEOTEXTILES Supply and installation of geotextiles for reinforcement with weight per unit area according to the design in the whole width of the roads and pads, as shown on the drawings, including ancillary material for overlapping and proper installation. | m2 | 0 | 0 | 0 |  |  | MERGE (Master Row 79)
11.03.03.00/01 |  | FENCE CHAIN LINK NET ON POSTS: GALVANIZED FINISHING Supply and installation ofence chain link net on posts with galvanized finishing, according to the design | m | 0 | 0 | 0 |  |  | MERGE (Master Row 80)
07.07.02.00/03 |  | HYDRAULIC ENERGY DISSIPATOR: AS PER DESIGN Any material (stones, concrete, etc.) Surface preparation, soil disposal and transportation to dump, backfilling compaction, lining as well as supply and installation of all materials and accessory components necessary for the correct implementation and functioning. | m3 | 0 | 0 | 0 |  |  | MERGE (Master Row 81)
07.07.04.00/01 |  | LOW WATER CROSSINGS Supply of materials and execution according to the design. Includes excavation and backfilling, grading, surface preparation, execution. | m | 0 | 0 | 0 |  |  | MERGE (Master Row 82)
07.07.06.00/01 |  | RIP-RAP PROTECTION Supply of materials and execution according to the design. Includes excavation and backfilling, grading, surface preparation, execution. | m3 | 0 | 0 | 0 |  |  | MERGE (Master Row 83)
07.07.05.00/01 |  | CONCRETE CURB/SIDEWALK Any form, including excavation, surface preparation, soil disposal and transport to backfill, backfill compaction, lean concrete base, as well as supply and installation of all materials and ancillary components necessary for correct implementation and functioning. | m | 0 | 0 | 0 |  |  | MERGE (Master Row 84)
02.06.00.00/03 |  | LOADING, TRANSPORTATION, DISPOSAL AND STORAGE OF EXCAVATED MATERIAL: INERT WASTE LANDFILL/RECYCLING PLANT Loading and transport at any distance for not-dangerous soils and rocks, spreading, natural compaction and geometrical embankment conformation according to the design. All duties including additional tests required by the dump. Any disposal compensations/fees arising from the landfill/recycling plants and/or third party. | m3 | 0 | 0 | 0 |  |  | MERGE (Master Row 47)
02.06.00.00/05 |  | LOADING, TRANSPORTATION, DISPOSAL AND STORAGE OF EXCAVATED MATERIAL: HAZARDOUS LANDFILL/RECYCLING PLANT Loading and transport at any distance for dangerous soils and rocks, spreading, natural compaction and geometrical embankment conformation according to the design. All duties including additional tests required by the dump. Any disposal compensations/fees arising from the landfill/recycling plants. | m3 | 0 | 0 | 0 |  |  | MERGE (Master Row 48)
02.01.03.00/01 |  | GENERAL EXCAVATION Excavation for any kind of soil/rock at any kind of depth including characterization according to local codes. | m3 | 60 | 11.1184 | 667.1033 | 0.22546 | 40 | MERGE (Master Row 87)
03.01.00.00/03 |  | PREPARATION OF SUBGRADE Compaction and assessment of the subgrade layer. Including testing as prescribed. | m2 | 0 | 0 | 0 |  |  | MERGE (Master Row 88)
03.05.03.01/04 |  | BACKFILLING BY SOIL MATERIAL FROM ON-SITE EXCAVATION OR ON-SITE STORAGE - ANY DEPTH This activity involves placing and compacting soil in layers, with suitable excavated materials or quarry materials supplied by the Contractor and in compliance with the design/project documents or as defined by EGP. Included loading, transportation, spreading, compaction. | m3 | 0 | 0 | 0 |  |  | MERGE (Master Row 89)
08.02.00.00/02 |  | CONCRETE MIXTURE: SUPPLY AND POURING - COMPRESSION STRENGTH 2200 PSI / C12/15 Supply, transportation, placement and testing according to the design and the TS, including ancillary works (vibration, formworks of any type, curing activities, etc.). | m3 | 9 | 218.4436 | 1965.9927 | 0.71109 | 40 | MERGE (Master Row 90)
08.02.00.00/09 |  | CONCRETE MIXTURE: SUPPLY AND POURING - COMPRESSION STRENGTH 5800 PSI / C32/40 Supply, transportation, installation and testing of concrete according to the design and the TS, including ancillary works (vibration, formworks of any type, curing activities, etc.). | m3 | 39 | 327.0114 | 12753.4458 | 0.67529 | 40 | MERGE (Master Row 91)
08.04.00.00/01 |  | STEEL REINFORCEMENTS: REBARS GRADE 60 (ASTM A615) / B450 C Supply, transportation, installation and testing according to the design and the TS, including ancillary works. | kg | 3555 | 3.1393 | 11160.2461 | 0.028983 | 40 | MERGE (Master Row 92)
08.04.00.00/02 |  | STEEL REINFORCEMENTS: WELDED MESH GRADE 60 (ASTM A615) / B450 C Supply, transportation, installation and testing according to the design and the TS, including any ancillary works. | kg | 220 | 2.8777 | 633.0941 | 0.041943 | 40 | MERGE (Master Row 93)
08.06.01.00/01 |  | GROUT FOR FILLING AND EMBEDMENT ANCHORING: CEMENT BASED Supply, transportation, installation and testing according to the design and the TS, including ancillary works (formworks of any type, curing activities, etc.). If no information are given, consider BASF Masterflow 9300. | m3 | 0 | 0 | 0 |  |  | MERGE (Master Row 94)
08.09.00.00/01 |  | HOT DIP GALVANIZED MAIN STEEL STRUCTURES Supply prefabrication and erection of hot dip galvanized main steel structures | kg | 0 | 0 | 0 |  |  | MERGE (Master Row 95)
08.09.00.00/04 |  | HOT DIP GALVANIZED MINOR STEEL STRUCTURES Supply prefabrication and erection of hot dip galvanized minor steel structures | kg | 110 | 26.1609 | 2877.7006 | 0.32902 | 40 | MERGE (Master Row 96)
08.09.01.00/01 |  | HOT DIP GALVANIZED CORRUGATED STEEL SHEETS Supply prefabrication and erection of hot dip galvanized minor steel structures | kg | 0 | 0 | 0 |  |  | MERGE (Master Row 97)
08.09.02.00/01 |  | HOT DIP GALVANIZED BUCKLE OR CHEQUERED STEEL SHEETS Supply prefabrication and erection of hot dip galvanized main steel structures | kg | 0 | 0 | 0 |  |  | MERGE (Master Row 98)
08.09.03.00/01 |  | HOT DIP GALVANIZED STEEL GRATINGS Supply prefabrication and erection of hot dip galvanized main steel structures | kg | 0 | 0 | 0 |  |  | MERGE (Master Row 99)
08.03.01.00/01 |  | FINISHING OF THE EXPOSED/UNDERGROUND SURFACES: BITUMINOUS WATERPROOFING COATING Supply, transportation, installation and testing. | m2 | 60 | 215.8275 | 12949.6526 | 0.72069 | 40 | MERGE (Master Row 100)
08.05.00.00/01 |  | EMBEDMENTS: STEEL PLATES AND GENERAL ITEMS - GALVANIZED Supply and installation of including ancillary materials needed for installation (spacers, temporary fixing system, etc.). | kg | 0 | 0 | 0 |  |  | MERGE (Master Row 101)
08.05.00.00/05 |  | EMBEDMENTS: PLASTIC PIPES FOR CABLES - DIAMETER 4 INCHES / 100 MM Supply and installation of ducts for LV/MV, communication and grounding cables according to WTG documentation and TS, with embedment material if needed, including ancillary materials (spacers, fixing materials, etc.). | m | 15 | 11.7724 | 176.5862 | 0.15181 | 40 | MERGE (Master Row 102)
08.05.00.00/08 |  | EMBEDMENTS: PLASTIC PIPES FOR CABLES - DIAMETER 8 INCHES / 200 MM Supply and installation of ducts for LV/MV, communication and grounding cables according to WTG documentation and TS, with embedment material if needed, including ancillary materials (spacers, fixing materials, etc.). | m | 15 | 19.6207 | 294.3103 | 0.24802 | 40 | MERGE (Master Row 103)
08.05.01.01/01 |  | EMBEDMENTS - ANCHOR BOLTS - GALVANIZED Supply, transportation, installation and testing according to the design and the TS, including ancillary works. | kg | 0 | 0 | 0 |  |  | MERGE (Master Row 104)
08.05.01.04/01 |  | EMBEDMENTS - POST-INSTALLED ANCHOR BOLTS: MECHANICAL SYSTEM - GALVANIZED Supply, transportation, installation and testing according to the design and the TS, including ancillary works. | kg | 0 | 0 | 0 |  |  | MERGE (Master Row 105)
08.05.01.04/03 |  | EMBEDMENTS - POST-INSTALLED ANCHOR BOLTS: CHEMICAL SYSTEM - GALVANIZED Supply, transportation, installation and testing according to the design and the TS, including ancillary works. | kg | 125 | 13.0805 | 1635.0571 | 0.097011 | 40 | MERGE (Master Row 106)
08.05.02.00/01 |  | EMBEDMENTS - FOR STEEL REINFORCEMENTS EARTHING CONNECTION Material supply and installation according to the design and ENEL TS. Including conections with weld exothermics and conduits/embendments and all necessary tests by a specialized laboratory. | kg | 6 | 130.8046 | 784.8274 | 1.0201 | 40 | MERGE (Master Row 107)
08.07.02.00/01 |  | WATER-TIGHTNESS JOINTS BY PLASTIC OR RUBBER PROFILES: NEOPRENE Any type and dimensions as per the design | m | 55 | 54.9379 | 3021.5856 | 0.94845 | 40 | MERGE (Master Row 108)
08.07.03.00/01 |  | EXPANSION JOINTS: RUBBER Any type and dimensions as per the design | m | 0 | 0 | 0 |  |  | MERGE (Master Row 109)
08.08.01.00/02 |  | DRILLING AND FIXING OF STEEL BARS REINFORCEMENT DIAM > 14MM TO 20MM WITH EXPANSIVE MORTAR Supply of steel bars reinforcement included | m | 15 | 32.7011 | 490.5171 | 0.31753 | 40 | MERGE (Master Row 110)
08.13.03.00/01 |  | MECHANICAL INSTALLATION OF PV MODULES Including all materials and activities necessary to carry out the mechanical installation of the pannels, excluded the electrical connection. | each | 15390 | 6.6927 | 103000.2229 | 0.16732 | 40 | MERGE (Master Row 111)
09.01.01.00/02 |  | DEMOLITION OF CONCRETE STRUCTURES, REINFORCED CONCRETE Demolition of all materials included inside the buildings/structures/civil works, as well as proper separation and disposal according to technical specifications | m3 | 0 | 0 | 0 |  |  | MERGE (Master Row 112)
09.01.02.00/04 |  | DISMANTLING AND RE-INSTALATION OF THE SAME FENCES Same typology according to existing fence. Including supply of all necessary materials, transportation and dismantling/re-installation works. | m | 0 | 0 | 0 |  |  | MERGE (Master Row 113)
09.01.03.00/01 |  | MASONRY DEMOLITION Demolition of all materials included inside the buildings/structures/civil works, as well as proper separation and disposal according to technical specifications | m3 | 20 | 431.6551 | 8633.1017 | 3.7914 | 40 | MERGE (Master Row 114)
09.01.04.00/01 |  | DEMOLITION OF STEEL STRUCTURES, MECHANICAL EQUIPMENTS, STEEL PIPING AND ELECTRICAL CABLES Demolition of all materials included inside the buildings/structures/civil works, as well as proper separation and disposal according to technical specifications | kg | 0 | 0 | 0 |  |  | MERGE (Master Row 115)
09.01.05.00/01 |  | ROADS, LOT AND OUTDOOR WORK DEMOLITION Demolition of all materials composing the road section including ditches, culvert, pipes, asphalt, base, subbase, pits, signs, concrete, retaining wall, etc., as well as proper separation and disposal according to technical specifications | m3 | 0 | 0 | 0 |  |  | MERGE (Master Row 116)
02.06.00.00/03 |  | LOADING, TRANSPORTATION, DISPOSAL AND STORAGE OF EXCAVATED MATERIAL: INERT WASTE LANDFILL/RECYCLING PLANT Loading and transport at any distance for not-dangerous soils and rocks, spreading, natural compaction and geometrical embankment conformation according to the design. All duties including additional tests required by the dump. Any disposal compensations/fees arising from the landfill/recycling plants and/or third party. | m3 | 0 | 0 | 0 |  |  | MERGE (Master Row 47)
02.06.00.00/05 |  | LOADING, TRANSPORTATION, DISPOSAL AND STORAGE OF EXCAVATED MATERIAL: HAZARDOUS LANDFILL/RECYCLING PLANT Loading and transport at any distance for dangerous soils and rocks, spreading, natural compaction and geometrical embankment conformation according to the design. All duties including additional tests required by the dump. Any disposal compensations/fees arising from the landfill/recycling plants. | m3 | 0 | 0 | 0 |  |  | MERGE (Master Row 48)
11.04.04.00/01 |  | SEEDING GRASS AND PLANTS: HYDRO-SEEDING Includes seeding and all necessary activities. | m2 | 200 | 9.1563 | 1831.264 | 0.17891 | 40 | MERGE (Master Row 119)
11.07.00.00/01 |  | MANTENAINCE OF ROADS AND PLATFORMS AFTER CONSTRUCTION PERIOD Maintenance of the access roads and platforms, in any layer, after conclusion of civil works. | Month | 1 | 6932.6423 | 6932.6423 | 0 | 40 | MERGE (Master Row 120)
11.05.00.00/01 |  | TEMPORARY AND PERMANENT SIGNS Supply and installation according to the design criteria and the local/federal codes. | ls | 0 | 0 | 0 |  |  | MERGE (Master Row 121)
11.08.00.00/01 |  | ROADSIDE BARRIERS: METAL W-BEAM ROAD GUARDRAIL Supply and installation of metal W-beam road guardrail according to the design criteria and the local/federal codes. | m | 0 | 0 | 0 |  |  | MERGE (Master Row 122)
11.03.04.00/01 |  | GATES: STEEL FRAMEWORKS Supply and installation of steel frameworks - galvanized finishing - as per the design | each | 1 | 5833.8839 | 5833.8839 | 9.5971 | 40 | MERGE (Master Row 123)
11.03.03.00/01 |  | FENCE CHAIN LINK NET ON POSTS: GALVANIZED FINISHING Supply and installation of fence chain link net on posts with galvanized finishing, according to the design | m | 1450 | 62.7862 | 91039.982 | 0.33215 | 40 | MERGE (Master Row 124)
20.01.03.00.01 |  | EXCAVATION AND BACKFILLING (INCLUDING SAND BED, IF NECESSARY ACCORDING TO THE DESIGN) FOR TYPICAL MV TRENCH OF - 80 x 30 CM (MIN) - ONLY EARTH | m | 1250 | 23.8653 | 29831.6177 | 0.20913 | 40 | MERGE (Master Row 125)
20.01.03.00.02 |  | EXCAVATION AND BACKFILLING (INCLUDING SAND BED, IF NECESSARY ACCORDING TO THE DESIGN) FOR OTHER EARTH TRENCH | m | 0 | 0 | 0 |  |  | MERGE (Master Row 126)
20.01.04.00.17 |  | TYPICAL ROAD CROSSING OF SOLAR MV TRENCH 1-2CR-RC - 120 x 70 CM (MIN) - FOR N.1-2 THREE-PHASE MV LINE (SOLUTION WITH CONCRETE ENVELOPE, ACCORDING TO THE DESIGN) | m | 0 | 0 | 0 |  |  | MERGE (Master Row 127)
20.01.04.00.18 |  | TYPICAL ROAD CROSSING OF SOLAR MV TRENCH 3CRBI-RC - 140 x 70 CM (MIN) - FOR N.3-4 THREE-PHASE MV LINE (SOLUTION WITH CONCRETE ENVELOPE, ACCORDING TO THE DESIGN) | m | 0 | 0 | 0 |  |  | MERGE (Master Row 128)
20.01.04.00.19 |  | TYPICAL ROAD CROSSING OF SOLAR MV TRENCH 5CRBI-RC - 140 x 100 CM (MIN) - FOR N.5-6 THREE-PHASE MV LINE (SOLUTION WITH CONCRETE ENVELOPE, ACCORDING TO THE DESIGN) | m | 0 | 0 | 0 |  |  | MERGE (Master Row 129)
20.01.04.00.20 |  | TYPICAL ROAD CROSSING OF SOLAR LV-AC TRENCH 1C-RC 80 x 40 CM (SOLUTION WITH CONCRETE ENVELOPE, ACCORDING TO THE DESIGN) | m | 0 | 0 | 0 |  |  | MERGE (Master Row 130)
20.01.04.00.21 |  | TYPICAL ROAD CROSSING OF SOLAR LV-AC TRENCH 2C-RC 80 x 60 CM (SOLUTION WITH CONCRETE ENVELOPE, ACCORDING TO THE DESIGN) | m | 0 | 0 | 0 |  |  | MERGE (Master Row 131)
20.01.04.00.22 |  | TYPICAL ROAD CROSSING OF SOLAR LV-AC TRENCH 3C-RC 80 x 80 CM (SOLUTION WITH CONCRETE ENVELOPE, ACCORDING TO THE DESIGN) | m | 0 | 0 | 0 |  |  | MERGE (Master Row 132)
20.01.04.00.23 |  | ADDITIONAL PRICE TO ITEM 20.01.04.00.22 FOR EACH THREE-PHASES LV LINE MORE IN THE SAME ROW | m | 0 | 0 | 0 |  |  | MERGE (Master Row 133)
20.01.04.00.24 |  | TYPICAL ROAD CROSSING OF SOLAR LV-AC TRENCH 4CBI-RC 90 x 60 CM (SOLUTION WITH CONCRETE ENVELOPE, ACCORDING TO THE DESIGN) | m | 0 | 0 | 0 |  |  | MERGE (Master Row 134)
20.01.04.00.25 |  | TYPICAL ROAD CROSSING OF SOLAR LV-AC TRENCH 6CBI-RC 90 x 80 CM (SOLUTION WITH CONCRETE ENVELOPE, ACCORDING TO THE DESIGN) | m | 0 | 0 | 0 |  |  | MERGE (Master Row 135)
20.01.04.00.26 |  | TYPICAL ROAD CROSSING OF SOLAR LV-AC TRENCH 8CBI-RC 90 x 100 CM (SOLUTION WITH CONCRETE ENVELOPE, ACCORDING TO THE DESIGN) | m | 0 | 0 | 0 |  |  | MERGE (Master Row 136)
20.01.04.00.27 |  | ADDITIONAL PRICE TO ITEM 20.01.04.00.26 FOR EACH THREE-PHASES LV LINE MORE IN 2 ROW | m | 0 | 0 | 0 |  |  | MERGE (Master Row 137)
20.01.04.00.28 |  | TYPICAL ROAD CROSSING OF SOLAR LV-DC TRENCH Cu2-RC 60 x 40 CM (SOLUTION WITH CONCRETE ENVELOPE, ACCORDING TO THE DESIGN) | m | 0 | 0 | 0 |  |  | MERGE (Master Row 138)
20.01.04.00.29 |  | TYPICAL ROAD CROSSING OF SOLAR LV-DC TRENCH Cu4-RC 80 x 65 CM (SOLUTION WITH CONCRETE ENVELOPE, ACCORDING TO THE DESIGN) | m | 0 | 0 | 0 |  |  | MERGE (Master Row 139)
20.01.04.00.30 |  | ADDITIONAL PRICE TO ITEM 20.01.04.00.29 FOR EACH THREE-PHASES LV LINE MORE IN THE SAME ROW | m | 0 | 0 | 0 |  |  | MERGE (Master Row 140)
20.01.04.00.31 |  | TYPICAL ROAD CROSSING OF SOLAR LV-DC TRENCH Cu 6BI-RC 70 x 50 CM (SOLUTION WITH CONCRETE ENVELOPE, ACCORDING TO THE DESIGN) | m | 0 | 0 | 0 |  |  | MERGE (Master Row 141)
20.01.04.00.32 |  | TYPICAL ROAD CROSSING OF SOLAR LV-DC TRENCH Cu 8BI-RC 65 x 60 CM (SOLUTION WITH CONCRETE ENVELOPE, ACCORDING TO THE DESIGN) | m | 0 | 0 | 0 |  |  | MERGE (Master Row 142)
20.01.04.00.33 |  | ADDITIONAL PRICE TO ITEM 20.01.04.00.32 FOR EACH THREE-PHASES LV LINE MORE IN 2 ROW | m | 0 | 0 | 0 |  |  | MERGE (Master Row 143)
20.01.08.00.01 |  | EXCAVATION AND BACKFILLING (INCLUDING SAND BED, IF NECESSARY ACCORDING TO THE DESIGN) FOR TYPICAL MV TRENCH 1C - 110 x48 CM (MIN) - N.1 THREE-PHASE MV LINE | m | 780 | 50.3769 | 39293.9562 | 0.40942 | 40 | MERGE (Master Row 144)
20.01.08.00.02 |  | EXCAVATION AND BACKFILLING (INCLUDING SAND BED, IF NECESSARY ACCORDING TO THE DESIGN) FOR TYPICAL MV TRENCH 2C - 110 x 80 CM (MIN) - N.2 THREE-PHASE MV LINES | m | 0 | 0 | 0 |  |  | MERGE (Master Row 145)
20.01.08.00.03 |  | EXCAVATION AND BACKFILLING (INCLUDING SAND BED, IF NECESSARY ACCORDING TO THE DESIGN) FOR TYPICAL MV TRENCH 3C - 110 x 110 CM (MIN) - N.3 THREE-PHASE MV LINES | m | 0 | 0 | 0 |  |  | MERGE (Master Row 146)
20.01.08.00.04 |  | EXCAVATION AND BACKFILLING (INCLUDING SAND BED, IF NECESSARY ACCORDING TO THE DESIGN) FOR TYPICAL MV TRENCH 4C - 110 x 140 CM (MIN) - N.4 THREE-PHASE MV LINES | m | 0 | 0 | 0 |  |  | MERGE (Master Row 147)
20.01.08.00.05 |  | EXCAVATION AND BACKFILLING (INCLUDING SAND BED, IF NECESSARY ACCORDING TO THE DESIGN) FOR TYPICAL MV TRENCH 4CBI - 120 x 80 CM (MIN) - N.4 THREE-PHASE MV LINES IN 2 ROW | m | 0 | 0 | 0 |  |  | MERGE (Master Row 148)
20.01.08.00.06 |  | EXCAVATION AND BACKFILLING (INCLUDING SAND BED, IF NECESSARY ACCORDING TO THE DESIGN) FOR OTHER MV TRENCH | m | 0 | 0 | 0 |  |  | MERGE (Master Row 149)
20.01.09.00.01 |  | EXCAVATION AND BACKFILLING (INCLUDING SAND BED, IF NECESSARY ACCORDING TO THE DESIGN) FOR TYPICAL LV-AC TRENCH 1C 85 x 40 CM (MIN) | m | 2438 | 34.2525 | 83507.5589 | 0.48131 | 40 | MERGE (Master Row 150)
20.01.09.00.02 |  | EXCAVATION AND BACKFILLING (INCLUDING SAND BED, IF NECESSARY ACCORDING TO THE DESIGN) FOR TYPICAL LV-AC TRENCH 2C 85 x 40 CM (MIN) | m | 0 | 0 | 0 |  |  | MERGE (Master Row 151)
20.01.09.00.03 |  | EXCAVATION AND BACKFILLING (INCLUDING SAND BED, IF NECESSARY ACCORDING TO THE DESIGN) FOR TYPICAL LV-AC TRENCH 3C 85 x 60 CM (MIN) | m | 0 | 0 | 0 |  |  | MERGE (Master Row 152)
20.01.09.00.04 |  | ADDITIONAL PRICE TO ITEM 20.01.09.00.03 FOR EACH THREE-PHASES LV LINE MORE IN THE SAME ROW | m | 0 | 0 | 0 |  |  | MERGE (Master Row 153)
20.01.09.00.05 |  | EXCAVATION AND BACKFILLING (INCLUDING SAND BED, IF NECESSARY ACCORDING TO THE DESIGN) FOR TYPICAL LV-AC TRENCH 4C 100 x 40 CM (MIN) | m | 206 | 47.9111 | 9869.6863 | 0.79778 | 40 | MERGE (Master Row 154)
20.01.09.00.06 |  | EXCAVATION AND BACKFILLING (INCLUDING SAND BED, IF NECESSARY ACCORDING TO THE DESIGN) FOR TYPICAL LV-AC TRENCH 6C 100 x 60 CM (MIN) | m | 0 | 0 | 0 |  |  | MERGE (Master Row 155)
20.01.09.00.07 |  | EXCAVATION AND BACKFILLING (INCLUDING SAND BED, IF NECESSARY ACCORDING TO THE DESIGN) FOR TYPICAL LV-AC TRENCH 8C 100 x 80 CM (MIN) | m | 0 | 0 | 0 |  |  | MERGE (Master Row 156)
20.01.09.00.08 |  | ADDITIONAL PRICE TO ITEM 20.01.09.00.07 FOR EACH THREE-PHASES LV LINE MORE IN 2 ROW | m | 0 | 0 | 0 |  |  | MERGE (Master Row 157)
20.01.09.00.09 |  | EXCAVATION AND BACKFILLING (INCLUDING SAND BED, IF NECESSARY ACCORDING TO THE DESIGN) FOR TYPICAL LV-DC TRENCH Cu1 55 x 50 CM (MIN) | m | 0 | 0 | 0 |  |  | MERGE (Master Row 158)
20.01.09.00.10 |  | EXCAVATION AND BACKFILLING (INCLUDING SAND BED, IF NECESSARY ACCORDING TO THE DESIGN) FOR TYPICAL LV-DC TRENCH Cu4 55 x 60 CM (MIN) | m | 0 | 0 | 0 |  |  | MERGE (Master Row 159)
20.01.09.00.11 |  | ADDITIONAL PRICE TO ITEM 20.01.09.00.10 FOR EACH THREE-PHASES LV LINE MORE IN THE SAME ROW | m | 0 | 0 | 0 |  |  | MERGE (Master Row 160)
20.01.09.00.12 |  | EXCAVATION AND BACKFILLING (INCLUDING SAND BED, IF NECESSARY ACCORDING TO THE DESIGN) FOR TYPICAL LV-DC TRENCH Cu6BI 65 x 50 CM (MIN) | m | 0 | 0 | 0 |  |  | MERGE (Master Row 161)
20.01.09.00.13 |  | EXCAVATION AND BACKFILLING (INCLUDING SAND BED, IF NECESSARY ACCORDING TO THE DESIGN) FOR TYPICAL LV-DC TRENCH Cu8BI 65 x 60 CM (MIN) | m | 0 | 0 | 0 |  |  | MERGE (Master Row 162)
20.01.09.00.14 |  | ADDITIONAL PRICE TO ITEM 20.01.09.00.14 FOR EACH THREE-PHASES LV LINE MORE IN 2 ROW | m | 0 | 0 | 0 |  |  | MERGE (Master Row 163)
20.07.01.00.01 |  | INTERNAL DEPTH=1,00 M (INTERNAL PLAN DIMENSIONS 1,00X1,00 M) | each | 0 | 0 | 0 |  |  | MERGE (Master Row 164)
20.07.01.00.02 |  | INTERNAL DEPTH=1,00 M (INTERNAL PLAN DIMENSIONS 1,00X1,50 M) | each | 0 | 0 | 0 |  |  | MERGE (Master Row 165)
20.07.01.00.03 |  | INTERNAL DEPTH=1,50 M (INTERNAL PLAN DIMENSIONS 1,50X2,00 M) | each | 0 | 0 | 0 |  |  | MERGE (Master Row 166)
20.07.01.00.04 |  | INTERNAL DEPTH=1,50 M (INTERNAL PLAN DIMENSIONS 2,00X2,00 M) | each | 0 | 0 | 0 |  |  | MERGE (Master Row 167)
20.07.01.00.05 |  | INTERNAL ANY DEPTH AND PLAN DIMENTIONS | each | 0 | 0 | 0 |  |  | MERGE (Master Row 168)
20.07.02.00/01 |  | SUPPLY AND INSTALLATION OF REINFORCED FIBER PLASTIC PITS: INTERNAL DEPTH UP TO 1000 MM ; INTERNAL PLAN DIMENSIONS 1000x1000 MM | each | 0 | 0 | 0 |  |  | MERGE (Master Row 169)
20.07.02.00/02 |  | SUPPLY AND INSTALLATION OF REINFORCED FIBER PLASTIC PITS: INTERNAL DEPTH UP TO 1000 MM ; INTERNAL PLAN DIMENSIONS 1000x1500 MM | each | 0 | 0 | 0 |  |  | MERGE (Master Row 170)
20.07.02.00/03 |  | SUPPLY AND INSTALLATION OF REINFORCED FIBER PLASTIC PITS: INTERNAL DEPTH UP TO 1500 MM ; INTERNAL PLAN DIMENSIONS 1500x2000 MM | each | 0 | 0 | 0 |  |  | MERGE (Master Row 171)
20.07.02.00/04 |  | SUPPLY AND INSTALLATION OF REINFORCED FIBER PLASTIC PITS: INTERNAL DEPTH UP TO 1500 MM ; INTERNAL PLAN DIMENSIONS 2000x2000 MM | each | 0 | 0 | 0 |  |  | MERGE (Master Row 172)
20.07.02.00/05 |  | SUPPLY AND INSTALLATION OF REINFORCED FIBER PLASTIC PITS: ANY DEPTH AND INTERNAL PLAN DIMENTIONS - AS PER DESIGN | each | 0 | 0 | 0 |  |  | MERGE (Master Row 173)
02.02.00.00/01 |  | HORIZONTAL DIRECTIONAL DRILLING (HDD): CABLES/PIPES/CONDUITS DIAMETER 4 INCHES / 100 MM | m | 0 | 0 | 0 |  |  | MERGE (Master Row 174)
02.02.00.00/02 |  | HORIZONTAL DIRECTIONAL DRILLING (HDD): CABLES/PIPES/CONDUITS DIAMETER > 4 TO 8 INCHES / 100 TO 200 MM | m | 0 | 0 | 0 |  |  | MERGE (Master Row 175)
02.02.00.00/03 |  | HORIZONTAL DIRECTIONAL DRILLING (HDD): CABLES/PIPES/CONDUITS DIAMETER > 8 TO 12 INCHES / 200 TO 250 MM | m | 0 | 0 | 0 |  |  | MERGE (Master Row 176)
11.14.00.00/01 |  | CLEANING UP EXPLOSIVES AND REMNANTS OF WAR | m2 | 0 | 0 | 0 |  |  | MERGE (Master Row 177)
|  | If applicable, as per project constraints. |  | 0 | 0 | 0 |  |  | MERGE (Master Row 178)
02.01.01.00/04 |  | VEGETAL SUPPRESSION, AREA CLEARING AND STRIPPING Removal of all obstructions such as vegetation (Manual and Machanized), trees of having any circumference, shrubs, boulders and/or other debris. Included loading, transportation up to final destination, unloading, spreading. | m2 | 0 | 0 | 0 |  |  | MERGE (Master Row 179)
02.01.02.00/01 |  | TOPSOIL EXCAVATION Removal of topsoil layer, any depth, including loading, transportation, unloading and spreading. Topsoil should be stockpiled for later reuse as needed. | m2 | 4500 | 4.9052 | 22073.2715 | 0.087629 | 40 | MERGE (Master Row 40)
11.04.02.00/01 |  | LOADING, TRANSPORTING AND SPREADING OF TOPSOIL LAYERS FROM ON-SITE STORAGE FOR RESTORATION New transportation of topsoil material to a specific area by ENEL request, spreading, compaction | m3 | 1800 | 17.0046 | 30608.2698 | 0.25011 | 40 | MERGE (Master Row 181)
11.04.02.00/02 |  | LOADING, TRANSPORTING AND SPREADING OF IMPORTED BY QUARRY TOPSOIL LAYERS FOR RESTORATION Supply, transportation of topsoil material to a specific area by ENEL request, spreading, compaction | m3 | 0 | 0 | 0 |  |  | MERGE (Master Row 182)
02.01.05.00/04 |  | EXCAVATION IN SOIL Excavation in soil, any depth, with mechanical means "dozer" and "scraper" including loading and transport to usage location or authorized dump to any distance, spreading, natural compaction and geometrical embankment conformation according to the design. Including testing as prescribed. | m3 | 1260 | 12.4264 | 15657.3072 | 0.31066 | 40 | MERGE (Master Row 183)
02.04.02.00/04 |  | EXCAVATION IN ROCKY SOILS BY HAMMERING Excavation in rocky soil, any depth, with hammer demolition equipment including loading and transport to usage location or authorized dump to any distance, spreading, natural compaction and geometrical embankment conformation according to the design. Including testing as prescribed. | m3 | 0 | 0 | 0 |  |  | MERGE (Master Row 184)
02.04.01.00/04 |  | EXCAVATION IN ROCKY SOILS BY CONTROLLED BLASTING Excavation in rocky soil, any depth, with massive blasting including loading and transport to usage location or authorized dump to any distance, spreading, natural compaction and geometrical embankment conformation according to the design. Including testing as prescribed. | m3 | 0 | 0 | 0 |  |  | MERGE (Master Row 185)
03.01.00.00/03 |  | PREPARATION OF THE SUBGRADE Compaction and assessment of the subgrade layer: any slope. Including testing as prescribed. | m2 | 4500 | 3.2963 | 14833.2384 | 0.047407 | 40 | MERGE (Master Row 186)
03.03.00.00/01 |  | EMBANKMENT: MATERIAL FROM ON-SITE EXCAVATION OR ON-SITE STORAGE Execution with material from on-site excavation or on-site storage, according to drawings and technical specifications. Including compaction and testing as prescribed. | m3 | 600 | 9.1563 | 5493.792 | 0.19391 | 40 | MERGE (Master Row 187)
03.03.00.00/07 |  | EMBANKMENT: MATERIAL IMPORTED FROM QUARRY OR CHUSHING PLANT AS PER DESIGN Execution with material from quarry or crushing plant, according to drawings and technical specifications. Including supply, loading, transportation, spreading, compaction and testing as prescribed. | m3 | 1000 | 41.8575 | 41857.463 | 0.17144 | 40 | MERGE (Master Row 188)
02.06.00.00/03 |  | LOADING, TRANSPORTATION, DISPOSAL AND STORAGE OF EXCAVATED MATERIAL: INERT WASTE LANDFILL/RECYCLING PLANT Loading and transport at any distance for not-dangerous soils and rocks, spreading, natural compaction and geometrical embankment conformation according to the design. All duties including additional tests required by the dump. Any disposal compensations/fees arising from the landfill/recycling plants and/or third party. | m3 | 660 | 39.2414 | 25899.3052 | 0.71853 | 40 | MERGE (Master Row 47)
02.06.00.00/05 |  | LOADING, TRANSPORTATION, DISPOSAL AND STORAGE OF EXCAVATED MATERIAL: HAZARDOUS LANDFILL/RECYCLING PLANT Loading and transport at any distance for dangerous soils and rocks, spreading, natural compaction and geometrical embankment conformation according to the design. All duties including additional tests required by the dump. Any disposal compensations/fees arising from the landfill/recycling plants. | m3 | 0 | 0 | 0 |  |  | MERGE (Master Row 48)
04.02.00.00/04 |  | AGGREGATE SUB-BASE: MATERIAL TYPE AS PER THE DESIGN Execution of road and crane pad aggregate sub-base with material as per design and technical specifications (from on-site excavation, crushing plant or imported from quarry). Including excavation/production, loading, transportation up the usage location, spreading, compaction and testing. | m3 | 2460 | 65.4023 | 160889.6234 | 0.22227 | 40 | MERGE (Master Row 191)
04.02.00.00/08 |  | AGGREGATE BASE: MATERIAL TYPE AS PER THE DESIGN Execution of road and crane pad aggregate base with material as per design and technical specifications (crushing plant or imported from quarry). Including excavation/production, loading, transportation up the usage location, spreading, compaction and testing. | m3 | 720 | 119.0322 | 85703.1555 | 0.34153 | 40 | MERGE (Master Row 192)
03.07.00.00/04 |  | CEMENT STABILIZATION: ANY TYPE OF CEMENT, PERCENTAGE BY WEIGHT ACCORDING THE DESIGN Material supply, placement and compaction, and testing. Includes preliminary testing for determining cement dosage based on moisture content. | m3 | 0 | 0 | 0 |  |  | MERGE (Master Row 193)
05.01.04.00/04 |  | GEO-SYNTHETICS: GEOTEXTILES Supply and installation of geotextiles for reinforcement with weight per unit area according to the design in the whole width of the roads and pads, as shown on the drawings, including ancillary material for overlapping and proper installation. | m2 | 6950 | 9.8103 | 68181.8831 | 0.045259 | 40 | ADD (New Row)
04.03.01.01/01 |  | SURFACE COURSE: CONCRETE PAVING Supply and installation of concrete finishing according to the design criteria and the local/federal codes. | m3 | 0 | 0 | 0 |  |  | MERGE (Master Row 195)
04.03.02.00/01 |  | SURFACE COURSE: ASPHALT FOR BINDER COURSE Supply and installation of asphalt finishing according to the design criteria and the local/federal codes. | m3 | 0 | 0 | 0 |  |  | MERGE (Master Row 196)
04.03.02.00/02 |  | SURFACE COURSE: ASPHALT FOR WEARING COURSE Supply and installation of asphalt finishing according to the design criteria and the local/federal codes. | m3 | 0 | 0 | 0 |  |  | MERGE (Master Row 197)
07.03.01.00/03 |  | EXCAVATION OF DRAINAGE CANAL/DITCHES AND RETENTION/LAMINATION BASINS: ANY KIND OF SOIL AND ANY DEPTH Any form, including excavation, surface preparation, soil disposal and transportation to dump including all activities necessary before the linning | m3 | 0 | 0 | 0 |  |  | MERGE (Master Row 198)
07.03.04.00/01 |  | LINING OF DRAINAGE CANAL/DITCHES: GEOTEXTILE LINING Supply and installation of geotextile lining (all activities included, except excavation) | m2 | 0 | 0 | 0 |  |  | MERGE (Master Row 199)
07.03.04.00/02 |  | LINING OF DRAINAGE CANAL/DITCHES: CONCRETE LINING Supply and installation of concrete lining (all activities included, except excavation) | m2 | 0 | 0 | 0 |  |  | MERGE (Master Row 200)
07.06.01.00/02 |  | CONCRETE CONNECTION PITS - NON-REINFORCED/REINFORCED: INNER DIMENSION 50 X 50 CM - PRECAST Supply and installation of concrete connection pits: inner dimension 50 x 50 cm - precast (all works included; also excavation and backfilling with on-site material) | each | 0 | 0 | 0 |  |  | MERGE (Master Row 201)
07.06.01.00/05 |  | CONCRETE CONNECTION PITS - NON-REINFORCED/REINFORCED: INNER DIMENSION 100 X 100 CM - PRECAST Supply and installation of precast concrete connection pits (including excavation and backfilling with on-site material, also concrete upper slab with the hole for the manhole cover - circle D60 or square 60x60cm; manhole not included). | each | 10 | 654.0229 | 6540.2286 | 1.7256 | 40 | MERGE (Master Row 202)
07.06.04.00/02 |  | CAST IRON LIDS/MANHOLE COVERS FOR PITS: 50 x 50 CM Supply and installation of cast iron lids/manhole covers for pits: internal size 50x50 cm | each | 0 | 0 | 0 |  |  | MERGE (Master Row 203)
07.06.04.00/03 |  | CAST IRON LIDS/MANHOLE COVERS FOR PITS: 60 x 60 CM (OR D60) Supply and installation of cast iron lids/manhole covers for pits: internal size D60 or 60x60 cm | each | 0 | 0 | 0 |  |  | MERGE (Master Row 204)
07.05.02.00/03 |  | REINFORCED CONCRETE PIPES: DN 600 - NPS 24 Supply and installation of reinforced concrete pipes (all works included, also excavation; closest dimension shall be applied) | m | 50 | 261.6091 | 13080.4572 | 0.66523 | 40 | MERGE (Master Row 205)
07.05.02.00/04 |  | REINFORCED CONCRETE PIPES: DN 800 - NPS 32 Supply and installation of reinforced concrete pipes (all works included, also excavation; closest dimension shall be applied) | m | 20 | 327.0114 | 6540.2286 | 0.62529 | 40 | MERGE (Master Row 206)
07.05.02.00/05 |  | REINFORCED CONCRETE PIPES: DN 1000 - NPS 40 Supply and installation of reinforced concrete pipes (all works included, also excavation; closest dimension shall be applied) | m | 0 | 0 | 0 |  |  | MERGE (Master Row 207)
07.05.02.00/12 |  | REINFORCED BOX CULVERTS: NOMINAL WIDTH 1600 MM - 64 IN Supply and installation of reinforced concrete box culverts (all works included, also excavation; closest dimension shall be applied) | m | 0 | 0 | 0 |  |  | MERGE (Master Row 208)
07.05.02.00/14 |  | REINFORCED BOX CULVERTS: AS PER DESIGN Supply and installation of reinforced concrete box cuverts (all works included, also excavation; closest dimension shall be applied) | m | 0 | 0 | 0 |  |  | MERGE (Master Row 209)
07.07.01.00/02 |  | INCLINED DRAINAGE DITCHES - AS PER DESIGN: SECTION AREA OF 0,3 M2 UP 1 M2 Any form, any material (stones, concrete, etc.) including excavation, surface preparation, soil disposal and transportation to dump, backfilling compaction, lining as well as supply and installation of all materials and accessory components necessary for the correct implementation and functioning. In case of concrete lining consider a thickness of 15 cm for no reinforced section and 8 cm for reinforced section (with rebars included). | m | 0 | 0 | 0 |  |  | MERGE (Master Row 77)
07.07.02.00/03 |  | HYDRAULIC ENERGY DISSIPATOR: AS PER DESIGN Any material (stones, concrete, etc.) Surface preparation, soil disposal and transportation to dump, backfilling compaction, lining as well as supply and installation of all materials and accessory components necessary for the correct implementation and functioning. | m3 | 0 | 0 | 0 |  |  | MERGE (Master Row 211)
07.07.03.00/02 |  | CLOSED GUTTER SEGMENT: SECTION AREA OF 0.3 M2 TO 1 M2 Supply of materials and execution according to the design. Includes cut/fill, grading, surface preparation, execution. | m | 0 | 0 | 0 |  |  | MERGE (Master Row 212)
07.07.06.00/01 |  | RIP-RAP PROTECTION Supply of materials and execution according to the design. Includes excavation and backfilling, grading, surface preparation, execution. | m3 | 0 | 0 | 0 |  |  | MERGE (Master Row 213)
07.07.05.00/01 |  | CONCRETE CURB/SIDEWALK Any form, including excavation, surface preparation, soil disposal and transport to backfill, backfill compaction, lean concrete base, as well as supply and installation of all materials and ancillary components necessary for correct implementation and functioning. | m | 0 | 0 | 0 |  |  | MERGE (Master Row 214)
02.06.00.00/03 |  | LOADING, TRANSPORTATION, DISPOSAL AND STORAGE OF EXCAVATED MATERIAL: INERT WASTE LANDFILL/RECYCLING PLANT Loading and transport at any distance for not-dangerous soils and rocks, spreading, natural compaction and geometrical embankment conformation according to the design. All duties including additional tests required by the dump. Any disposal compensations/fees arising from the landfill/recycling plants and/or third party. | m3 | 0 | 0 | 0 |  |  | MERGE (Master Row 47)
02.06.00.00/05 |  | LOADING, TRANSPORTATION, DISPOSAL AND STORAGE OF EXCAVATED MATERIAL: HAZARDOUS LANDFILL/RECYCLING PLANT Loading and transport at any distance for dangerous soils and rocks, spreading, natural compaction and geometrical embankment conformation according to the design. All duties including additional tests required by the dump. Any disposal compensations/fees arising from the landfill/recycling plants. | m3 | 0 | 0 | 0 |  |  | MERGE (Master Row 48)
02.01.05.00/04 |  | EXCAVATION IN SOIL Excavation in soil, any depth, with mechanical means "dozer" and "scraper" including loading and transport to usage location or authorized dump to any distance, spreading, natural compaction and geometrical embankment conformation according to the design. Including testing as prescribed. | m3 | 0 | 0 | 0 |  |  | MERGE (Master Row 217)
02.04.02.00/04 |  | EXCAVATION IN ROCKY SOILS BY HAMMERING Excavation in rocky soil, any depth, with hammer demolition equipment including loading and transport to usage location or authorized dump to any distance, spreading, natural compaction and geometrical embankment conformation according to the design. Including testing as prescribed. | m3 | 0 | 0 | 0 |  |  | MERGE (Master Row 218)
02.04.01.00/04 |  | EXCAVATION IN ROCKY SOILS BY CONTROLLED BLASTING Excavation in rocky soil, any depth, with massive blasting including loading and transport to usage location or authorized dump to any distance, spreading, natural compaction and geometrical embankment conformation according to the design. Including testing as prescribed. | m3 | 0 | 0 | 0 |  |  | MERGE (Master Row 219)
03.01.00.00/03 |  | PREPARATION OF SUBGRADE Compaction and assessment of the subgrade layer. Including testing as prescribed. | m2 | 0 | 0 | 0 |  |  | MERGE (Master Row 220)
03.05.03.01/04 |  | BACKFILLING BY SOIL MATERIAL FROM ON-SITE EXCAVATION OR ON-SITE STORAGE - ANY DEPTH This activity involves placing and compacting soil in layers, with suitable excavated materials or quarry materials supplied by the Contractor and in compliance with the design/project documents or as defined by EGP. Included loading, transportation, spreading, compaction. | m3 | 0 | 0 | 0 |  |  | MERGE (Master Row 221)
08.02.00.00/02 |  | CONCRETE MIXTURE: SUPPLY AND POURING - COMPRESSION STRENGTH 2200 PSI / C12/15 Supply, transportation, placement and testing according to the design and the TS, including ancillary works (vibration, formworks of any type, curing activities, etc.).. | m3 | 0 | 0 | 0 |  |  | MERGE (Master Row 222)
08.02.00.00/06 |  | CONCRETE MIXTURE: SUPPLY AND POURING - COMPRESSION STRENGTH 3500 PSI / C20/25 Supply, transportation, installation and testing of concrete according to the design and the TS, including ancillary works (vibration, formworks of any type, curing activities, etc.). | m3 | 0 | 0 | 0 |  |  | MERGE (Master Row 223)
08.04.00.00/01 |  | STEEL REINFORCEMENTS: REBARS GRADE 60 (ASTM A615) / B450 C Supply, transportation, installation and testing according to the design and the TS, including ancillary works. | kg | 0 | 0 | 0 |  |  | MERGE (Master Row 92)
11.02.00.00/01 |  | GABIONS AND GABION MATRESSES FILLED WITH ON-SITE MATERIAL Supply of all necessary materials, transportation, preparation of installation area,installation of gabions, backfilling, disposal of exeeding materials | m3 | 0 | 0 | 0 |  |  | MERGE (Master Row 225)
11.02.00.00/02 |  | ADDITIONAL PRICE TO 11.02.00.00/01 FOR MATERIAL IMPORTED FROM QUARRY Additional price if stones come from quarry. It is included supply and transportation to the site. | m3 | 0 | 0 | 0 |  |  | MERGE (Master Row 226)
11.13.00.00/01 |  | REINFORCED EARTH WALL Supply of all necessary materials, transportation, preparation of installation area,installation, backfilling, disposal of exeeding materials | m3 | 0 | 0 | 0 |  |  | MERGE (Master Row 227)
09.01.01.00/02 |  | DEMOLITION OF CONCRETE STRUCTURES, REINFORCED CONCRETE Demolition of all materials included inside the buildings/structures/civil works, as well as proper separation and disposal according to technical specifications | m3 | 0 | 0 | 0 |  |  | MERGE (Master Row 228)
09.01.02.00/04 |  | DISMANTLING AND RE-INSTALATION OF THE SAME FENCES Same typology according to existing fence. Including supply of all necessary materials, transportation and dismantling/re-installation works. | m | 0 | 0 | 0 |  |  | MERGE (Master Row 229)
09.01.03.00/01 |  | MASONRY DEMOLITION Demolition of all materials included inside the buildings/structures/civil works, as well as proper separation and disposal according to technical specifications | m3 | 0 | 0 | 0 |  |  | MERGE (Master Row 230)
09.01.04.00/01 |  | DEMOLITION OF STEEL STRUCTURES, MECHANICAL EQUIPMENTS, STEEL PIPING AND ELECTRICAL CABLES Demolition of all materials included inside the buildings/structures/civil works, as well as proper separation and disposal according to technical specifications | kg | 0 | 0 | 0 |  |  | MERGE (Master Row 231)
09.01.05.00/01 |  | ROADS, LOT AND OUTDOOR WORK DEMOLITION Demolition of all materials composing the road section including ditches, culvert, pipes, asphalt, base, subbase, pits, signs, concrete, retaining wall, etc., as well as proper separation and disposal according to technical specifications | m3 | 0 | 0 | 0 |  |  | MERGE (Master Row 232)
02.06.00.00/03 |  | LOADING, TRANSPORTATION, DISPOSAL AND STORAGE OF EXCAVATED MATERIAL: INERT WASTE LANDFILL/RECYCLING PLANT Loading and transport at any distance for not-dangerous soils and rocks, spreading, natural compaction and geometrical embankment conformation according to the design. All duties including additional tests required by the dump. Any disposal compensations/fees arising from the landfill/recycling plants and/or third party. | m3 | 0 | 0 | 0 |  |  | MERGE (Master Row 47)
02.06.00.00/05 |  | LOADING, TRANSPORTATION, DISPOSAL AND STORAGE OF EXCAVATED MATERIAL: HAZARDOUS LANDFILL/RECYCLING PLANT Loading and transport at any distance for dangerous soils and rocks, spreading, natural compaction and geometrical embankment conformation according to the design. All duties including additional tests required by the dump. Any disposal compensations/fees arising from the landfill/recycling plants. | m3 | 0 | 0 | 0 |  |  | MERGE (Master Row 48)
11.04.04.00/01 |  | SEEDING GRASS AND PLANTS: HYDRO-SEEDING Includes seeding and all necessary activities. | m2 | 0 | 0 | 0 |  |  | MERGE (Master Row 235)
11.07.00.00/01 |  | MANTENAINCE OF ROADS AND PLATFORMS AFTER CONSTRUCTION PERIOD Maintenance of the access roads and platforms, in any layer, after conclusion of civil works. | month | 2 | 6932.6423 | 13865.2846 | 0 | 40 | MERGE (Master Row 236)
11.05.00.00/01 |  | TEMPORARY AND PERMANENT SIGNS Supply and installation according to the design criteria and the local/federal codes. | ls | 0 | 0 | 0 |  |  | MERGE (Master Row 237)
11.08.00.00/01 |  | ROADSIDE BARRIERS Supply and installation of metal W-beam road guardrail according to the design criteria and the local/federal codes. | m | 0 | 0 | 0 |  |  | MERGE (Master Row 238)
11.03.04.00/01 |  | GATES: STEEL FRAMEWORKS - GALVANIZED Supply and installation of gate wih steel frameworks - galvanized finishing - as per the design | each | 0 | 0 | 0 |  |  | MERGE (Master Row 239)
11.03.04.00/03 |  | GATES: WOOD FRAMEWORKS Supply and installation of gate wih wood frameworks - as per the design | each | 0 | 0 | 0 |  |  | MERGE (Master Row 240)
11.10.00.00/01 |  | PAVEMENT MARKINGS WITH ACRYLIC-BASED PAINT Supply, transportation, cleaning of the road surface, pre-marking and painting | m2 | 0 | 0 | 0 |  |  | MERGE (Master Row 241)
11.08.01.00/02 |  | DOUBLE FACE JERSEY SHAPE CONCRETE BARRIERS (PRECAST OR CAST IN SITU) - AS PER DESIGN Supply, transportation, installation | m | 0 | 0 | 0 |  |  | MERGE (Master Row 242)
11.11.00.00/02 |  | ROAD STUDS (SMALL SIZE) Supply, transportation, installation | each | 0 | 0 | 0 |  |  | MERGE (Master Row 243)
11.12.00.00/01 |  | SPEED BUMPS AND SPEED HUMPS - AS PER DESIGN Supply, transportation, installation | each | 0 | 0 | 0 |  |  | MERGE (Master Row 244)
|  | If applicable, as per project constraints. |  | 0 | 0 | 0 |  |  | MERGE (Master Row 245)
21.01.01.03/00 |  | MV AL Cable 1x95mm2 [Q] - Supply | m | 0 | 0 | 0 |  |  | MERGE (Master Row 246)
21.01.01.04/00 |  | MV AL Cable 1x95mm2 [Q] - Installation/Laying | m | 0 | 0 | 0 |  |  | MERGE (Master Row 247)
21.01.01.05/00 |  | MV AL Cable 1x120mm2 [Q] - Supply | m | 0 | 0 | 0 |  |  | MERGE (Master Row 248)
21.01.01.06/00 |  | MV AL Cable 1x120mm2 [Q] - Installation/Laying | m | 0 | 0 | 0 |  |  | MERGE (Master Row 249)
21.01.01.07/00 |  | MV AL Cable 1x150mm2 [Q] - Supply | m | 0 | 0 | 0 |  |  | MERGE (Master Row 250)
21.01.01.08/00 |  | MV AL Cable 1x150mm2 [Q] - Installation/Laying | m | 0 | 0 | 0 |  |  | MERGE (Master Row 251)
21.01.01.09/00 |  | MV AL Cable 1x185mm2 [Q] - Supply | m | 0 | 0 | 0 |  |  | MERGE (Master Row 252)
21.01.01.10/00 |  | MV AL Cable 1x185mm2 [Q] - Installation/Laying | m | 0 | 0 | 0 |  |  | MERGE (Master Row 253)
21.01.01.11/00 |  | MV AL Cable 1x240mm2 [Q] - Supply | m | 2600 | 19.6207 | 51013.783 |  |  | MERGE (Master Row 254)
21.01.01.12/00 |  | MV AL Cable 1x240mm2 [Q] - Installation/Laying | m | 2600 | 7.1943 | 18705.0538 | 0.16986 | 40 | MERGE (Master Row 255)
21.01.01.13/00 |  | MV AL Cable 1x300mm2 [Q] - Supply | m | 0 | 0 | 0 |  |  | MERGE (Master Row 256)
21.01.01.14/00 |  | MV AL Cable 1x300mm2 [Q] - Installation/Laying | m | 0 | 0 | 0 |  |  | MERGE (Master Row 257)
21.01.01.15/00 |  | MV AL Cable 1x400mm2 [Q] - Supply | m | 0 | 0 | 0 |  |  | MERGE (Master Row 258)
21.01.01.16/00 |  | MV AL Cable 1x400mm2 [Q] - Installation/Laying | m | 0 | 0 | 0 |  |  | MERGE (Master Row 259)
21.01.01.17/00 |  | MV AL Cable 1x500mm2 [Q] - Supply | m | 0 | 0 | 0 |  |  | MERGE (Master Row 260)
21.01.01.18/00 |  | MV AL Cable 1x500mm2 [Q] - Installation/Laying | m | 0 | 0 | 0 |  |  | MERGE (Master Row 261)
21.01.01.19/00 |  | MV AL Cable 1x630mm2 [Q] - Supply | m | 0 | 0 | 0 |  |  | MERGE (Master Row 262)
21.01.01.20/00 |  | MV AL Cable 1x630mm2 [Q] - Installation/Laying | m | 0 | 0 | 0 |  |  | MERGE (Master Row 263)
21.01.02.95/00 |  | MV Cable terminations - up to 300mm2 [Q] - Supply | Quantity | 21 | 523.2183 | 10987.584 |  |  | MERGE (Master Row 264)
21.01.02.96/00 |  | MV Cable terminations - from 400mm2 to 630mm2 [Q] - Supply | Quantity | 0 | 0 | 0 |  |  | MERGE (Master Row 265)
21.01.02.97/00 |  | MV Cable terminations - [Q] - Installation | Quantity | 21 | 706.9987 | 14846.9729 | 17.175 | 40 | MERGE (Master Row 266)
21.01.03.05/00 |  | MV Cable joint 1x95mm2 [Q] - Supply | Quantity | 0 | 0 | 0 |  |  | MERGE (Master Row 267)
21.01.03.07/00 |  | MV Cable joint 1x120mm2 [Q] - Supply | Quantity | 0 | 0 | 0 |  |  | MERGE (Master Row 268)
21.01.03.09/00 |  | MV Cable joint 1x150mm2 [Q] - Supply | Quantity | 0 | 0 | 0 |  |  | MERGE (Master Row 269)
21.01.03.11/00 |  | MV Cable joint 1x185mm2 [Q] - Supply | Quantity | 0 | 0 | 0 |  |  | MERGE (Master Row 270)
21.01.03.13/00 |  | MV Cable joint 1x240mm2 [Q] - Supply | Quantity | 0 | 0 | 0 |  |  | MERGE (Master Row 271)
21.01.03.15/00 |  | MV Cable joint 1x300mm2 [Q] - Supply | Quantity | 0 | 0 | 0 |  |  | MERGE (Master Row 272)
21.01.03.17/00 |  | MV Cable joint 1x400mm2 [Q] - Supply | Quantity | 0 | 0 | 0 |  |  | MERGE (Master Row 273)
21.01.03.19/00 |  | MV Cable joint 1x500mm2 [Q] - Supply | Quantity | 0 | 0 | 0 |  |  | MERGE (Master Row 274)
21.01.03.21/00 |  | MV Cable joint 1x630mm2 [Q] - Supply | Quantity | 0 | 0 | 0 |  |  | MERGE (Master Row 275)
21.01.03.40/00 |  | MV Cable joints [Q] - Installation | Quantity | 0 | 0 | 0 |  |  | MERGE (Master Row 276)
21.01.01.79/00 |  | Complete MV Cable System with all accessories installed [Q] - Test | n. tratte di cavo | 0 | 0 | 0 |  |  | MERGE (Master Row 277)
21.01.07.01/00 |  | CU Solar Cable 1x4mm2 [Q] - Supply | m | 3139 | 0.73708 | 2313.7059 |  |  | MERGE (Master Row 278)
21.01.07.03/00 |  | CU Solar Cable 1x6mm2 [Q] - Supply | m | 6000 | 1.068 | 6408.116 |  |  | MERGE (Master Row 279)
21.01.07.05/00 |  | CU Solar Cable 1x10mm2 [Q] - Supply | m | 88000 | 1.9621 | 172662.0348 |  |  | MERGE (Master Row 280)
21.01.07.08/00 |  | CU Solar Cables up to 10 mm2[Q] - Installation/Laying | m | 97139 | 1.3604 | 132144.7432 | 0.032759 | 40 | MERGE (Master Row 281)
21.01.07.13/00 |  | CU Solar Cable 1x185mm2 [Q] - Supply | m | 0 | 0 | 0 |  |  | MERGE (Master Row 282)
21.01.07.14/00 |  | CU Solar Cable 1x240mm2 [Q] - Supply | m | 0 | 0 | 0 |  |  | MERGE (Master Row 283)
21.01.07.15/00 |  | CU Solar Cable 1x300mm2 [Q] - Supply | m | 0 | 0 | 0 |  |  | MERGE (Master Row 284)
21.01.07.16/00 |  | CU Solar Cables from 185 to 300 mm2 [Q] - Installation/Laying | m | 0 | 0 | 0 |  |  | MERGE (Master Row 285)
21.01.08.07/00 |  | Solar Connectors [Q] - Supply | Quantity | 2279 | 5.6 | 12762.4 |  |  | MERGE (Master Row 286)
21.01.08.08/00 |  | Solar Connectors [Q] - Installation | Quantity | 2279 | 4.8 | 10939.2 | 0.11625 | 40 | MERGE (Master Row 287)
21.01.07.11/00 |  | Complete Solar Cable System with all accessories installed [Q] - Test | Quantity of Strings | 0 | 0 | 0 |  |  | MERGE (Master Row 288)
21.01.04.17/00 |  | LV Unshielded AL Cable 1x240mm2 [Q] - Supply | m | 0 | 0 | 0 |  |  | MERGE (Master Row 289)
21.01.04.19/00 |  | LV Unshielded AL Cable 1x300mm2 [Q] - Supply | m | 0 | 0 | 0 |  |  | MERGE (Master Row 290)
21.01.04.21/00 |  | LV Unshielded AL Cable 1x400mm2 [Q] - Supply | m | 9000 | 17.0046 | 153041.349 |  |  | MERGE (Master Row 291)
21.01.04.90/00 |  | LV Unshielded AL Cables [Q] - Installation/Laying | m | 9000 | 5.2322 | 47089.6459 | 0.12705 | 40 | MERGE (Master Row 292)
21.01.04.23/00 |  | LV Unshielded AL Cable 3x25mm2 [Q] - Supply | m | 0 | 0 | 0 |  |  | MERGE (Master Row 293)
21.01.04.24/00 |  | LV Unshielded AL Cable 3x25mm2 [Q] - Installation/Laying | m | 0 | 0 | 0 |  |  | MERGE (Master Row 294)
21.01.05.45/00 |  | LV Unshielded Cable terminations [Q] - Supply | Quantity | 180 | 32.7011 | 5886.2057 |  |  | MERGE (Master Row 295)
21.01.05.46/00 |  | LV Unshielded Cable terminations [Q] - Installation | Quantity | 180 | 20.2747 | 3649.4476 | 0.48187 | 40 | MERGE (Master Row 296)
21.01.04.99/00 |  | Complete LV Cable System with all accessories installed [Q] - Test | n tratte di cavo | 0 | 0 | 0 |  |  | MERGE (Master Row 297)
21.01.09.91/00 |  | LV aux cables [L] - Supply | set | 1 | 2616.0914 | 2616.0914 |  |  | MERGE (Master Row 298)
21.01.09.92/00 |  | LV aux cables [L] - Installation/Laying | set | 1 | 7194.2515 | 7194.2515 | 179.8563 | 40 | MERGE (Master Row 299)
21.01.10.91/00 |  | LV aux Cable terminations [L] - Supply | set | 1 | 654.0229 | 654.0229 |  |  | MERGE (Master Row 300)
21.01.10.92/00 |  | LV aux Cable terminations [L] - Installation | set | 1 | 706.9987 | 706.9987 | 17.675 | 40 | MERGE (Master Row 301)
21.01.09.94/00 |  | Complete LVaux Cable System with all accessories installed [L] - Test | n tratte di cavo | 0 | 0 | 0 |  |  | MERGE (Master Row 302)
21.01.12.65/00 |  | I&C Cables (Unshielded, Shielded Single & Multiple Twisted Pairs, Serial Ethernet, RS485, RJ45, Coaxial) [Q] - Supply | m | 50 | 7.8483 | 392.4137 |  |  | MERGE (Master Row 303)
21.01.12.66/00 |  | I&C Cables (Unshielded, Shielded Single & Multiple Twisted Pairs, Serial Ethernet, RS485, RJ45, Coaxial) [Q] - Installation/Laying | m | 50 | 5.2322 | 261.6091 | 0.13055 | 40 | MERGE (Master Row 304)
21.01.12.37/00 |  | I&C Cable fiber optic (12 pairs) [Q] - Supply | m | 970 | 6.5402 | 6344.0217 |  |  | MERGE (Master Row 305)
21.01.12.39/00 |  | I&C Cable fiber optic (1 pair) [Q] - Supply | m | 0 | 0 | 0 |  |  | MERGE (Master Row 306)
21.01.12.67/00 |  | I&C Cable fiber optic (1 Pair,12 pairs) [Q] - Installation/Laying | m | 970 | 13.0805 | 12688.0435 | 0.32601 | 40 | MERGE (Master Row 307)
21.01.13.51/00 |  | I&C Cable Terminations (Unshielded, Shielded Single & Multiple Twisted Pairs, Serial Ethernet, RS485, RJ45, Coaxial) [Q] - Supply | Quantity | 12 | 3.9241 | 47.0896 |  |  | MERGE (Master Row 308)
21.01.13.52/00 |  | I&C Cable Terminations (Unshielded, Shielded Single & Multiple Twisted Pairs, Serial Ethernet, RS485, RJ45, Coaxial) [Q] - Installation | Quantity | 12 | 5.2322 | 62.7862 | 0.1308 | 40 | MERGE (Master Row 309)
21.01.13.31/00 |  | I&C Cable termination fiber optic (1 pair) [Q] - Supply | Quantity | 0 | 0 | 0 |  |  | MERGE (Master Row 310)
21.01.13.29/00 |  | I&C Cable termination fiber optic (12 pairs) [Q] - Supply | Quantity | 12 | 78.4827 | 941.7929 |  |  | MERGE (Master Row 311)
21.01.13.32/00 |  | I&C Cable termination fiber optic (1 pair) [Q] - Installation | Quantity | 0 | 0 | 0 |  |  | MERGE (Master Row 312)
21.01.13.30/00 |  | I&C Cable termination fiber optic (12 pairs) [Q] - Installation | Quantity | 12 | 170.0459 | 2040.5513 | 4.2511 | 40 | MERGE (Master Row 313)
21.01.12.56/00 |  | Complete I&C unshielded cable system with all accessories installed [L] - Test | n tratte di cavo | 0 | 0 | 0 |  |  | MERGE (Master Row 314)
21.01.12.58/00 |  | Complete I&C shielded twisted pairs (single and multiple) cable system with all accessories installed [L] - Test | n tratte di cavo | 0 | 0 | 0 |  |  | MERGE (Master Row 315)
21.01.12.62/00 |  | Complete I&C serial connection ethernet cable system with all accessories installed [L] - Test | n tratte di cavo | 0 | 0 | 0 |  |  | MERGE (Master Row 316)
21.01.12.60/00 |  | Complete I&C coaxial cable system with all accessories installed [L] - Test | n tratte di cavo | 0 | 0 | 0 |  |  | MERGE (Master Row 317)
21.01.12.63/00 |  | Complete I&C fiber optic (1 and 12 pairs) cable system with all accessories installed [Q] - Test | n tratte di cavo | 0 | 0 | 0 |  |  | MERGE (Master Row 318)
21.02.07.02/00 |  | Supply and installation of a complete cable hanger system, with all accessories needed [Q] | m | 0 | 0 | 0 |  |  | MERGE (Master Row 319)
21.03.01.05/00 |  | Earthing bare copper conductor 35mm2 [Q] - Supply | m | 1200 | 9.8103 | 11772.4115 |  |  | MERGE (Master Row 320)
21.03.01.07/00 |  | Earthing bare copper conductor 35mm2 [Q] - Installation | m | 1200 | 7.8 | 9360 | 0.19375 | 40 | MERGE (Master Row 321)
21.03.01.09/00 |  | Earthing bare copper conductor 50mm2 [Q] - Supply | m | 0 | 0 | 0 |  |  | MERGE (Master Row 322)
21.03.01.11/00 |  | Earthing bare copper conductor 50mm2 [Q] - Installation | m | 0 | 0 | 0 |  |  | MERGE (Master Row 323)
21.03.01.13/00 |  | Earthing bare copper conductor 70mm2 [Q] - Supply | m | 6200 | 12.4264 | 77043.8928 |  |  | MERGE (Master Row 324)
21.03.01.15/00 |  | Earthing bare copper conductor 70mm2 [Q] - Installation | m | 6200 | 7.8 | 48360 | 0.19375 | 40 | MERGE (Master Row 325)
21.03.01.17/00 |  | Earthing bare copper conductor 95 mm2 [Q] - Supply | m | 0 | 0 | 0 |  |  | MERGE (Master Row 326)
21.03.01.19/00 |  | Earthing bare copper conductor 95 mm2 [Q] - Installation | m | 0 | 0 | 0 |  |  | MERGE (Master Row 327)
21.03.01.21/00 |  | Earthing bare copper conductor 120mm2 [Q] - Supply | m | 50 | 37.9351 | 1896.7565 |  |  | MERGE (Master Row 328)
21.03.01.23/00 |  | Earthing bare copper conductor 120mm2 [Q] - Installation | m | 50 | 11.1189 | 555.9459 |  |  | MERGE (Master Row 329)
21.03.03.41/00 |  | Earthing connection compression clamp [Q] - Supply | Quantity | 200 | 9.1563 | 1831.264 |  |  | MERGE (Master Row 330)
21.03.03.42/00 |  | Earthing connection compression clamp [Q] - Installation | Quantity | 200 | 14.3885 | 2877.7006 | 0.33471 | 40 | MERGE (Master Row 331)
21.03.04.01/00 |  | Pit and earth electrode D: 15mm - L: 1.5m [Q] - Supply | Quantity | 10 | 78.4827 | 784.8274 |  |  | MERGE (Master Row 332)
21.03.04.02/00 |  | Pit and earth electrode D: 15mm - L: 1.5m [Q] - Installation | Quantity | 10 | 104.6437 | 1046.4366 | 2.5911 | 40 | MERGE (Master Row 333)
21.03.06.27/00 |  | Earthing Cable terminations [Q] - Supply | Quantity | 500 | 13.0805 | 6540.2286 |  |  | MERGE (Master Row 334)
21.03.06.28/00 |  | Earthing Cable terminations [Q] - Installation | Quantity | 500 | 12.4264 | 6213.2172 | 0.28566 | 40 | MERGE (Master Row 335)
21.03.07.01/00 |  | Complete Earthing System testing [L] - Test | set | 0 | 0 | 0 |  |  | MERGE (Master Row 336)
21.06.01.25/00 |  | Fire resistant anti-rodent barrier and sealing crossing [Q] - Supply | m2 | 10 | 65.4023 | 654.0229 |  |  | MERGE (Master Row 337)
21.06.01.26/00 |  | Fire resistant anti-rodent barrier and sealing crossing [Q] - Installation | m2 | 10 | 85.023 | 850.2297 | 2.1006 | 40 | MERGE (Master Row 338)
21.06.01.29/00 |  | Active anti-rodent System [L] - Supply | set | 1 | 7500 | 7500 |  |  | MERGE (Master Row 339)
21.06.01.30/00 |  | Active anti-rodent System [L] - Installation | set | 1 | 780 | 780 | 19.5 | 40 | MERGE (Master Row 340)
21.07.01.01/00 |  | Control & recording system unit [Q] - Supply | Quantity | 1 | 9156.32 | 9156.32 |  |  | MERGE (Master Row 341)
21.07.01.02/00 |  | Control & recording system unit [Q] - Installation | Quantity | 1 | 2773.0569 | 2773.0569 | 63.0764 | 40 | MERGE (Master Row 342)
21.07.01.03/00 |  | CCVT panel HMI [Q] - Supply | Quantity | 1 | 1962.0686 | 1962.0686 |  |  | MERGE (Master Row 343)
21.07.01.04/00 |  | CCVT panel HMI [Q] - Installation | Quantity | 1 | 1517.333 | 1517.333 | 36.6833 | 40 | MERGE (Master Row 344)
21.07.01.05/00 |  | Power distribution panel [Q] - Supply | Quantity | 10 | 1831.264 | 18312.6401 |  |  | MERGE (Master Row 345)
21.07.01.06/00 |  | Power distribution panel [Q] - Installation | Quantity | 10 | 1321.1262 | 13211.2618 | 32.7782 | 40 | MERGE (Master Row 346)
21.07.01.07/00 |  | Cabling (cables, connections, terminations) [Q] - Supply | Quantity | 1500 | 5.2322 | 7848.2743 |  |  | MERGE (Master Row 347)
21.07.01.08/00 |  | Cabling (cables, connections, terminations) [Q] - Installation | Quantity | 1500 | 4.709 | 7063.4469 | 0.11647 | 40 | MERGE (Master Row 348)
21.07.01.09/00 |  | Conduit [Q] - Supply | Quantity | 1500 | 10.4644 | 15696.5486 |  |  | MERGE (Master Row 349)
21.07.01.10/00 |  | Conduit [Q] - Installation | Quantity | 1500 | 6.017 | 9025.5155 | 0.14968 | 40 | MERGE (Master Row 350)
21.07.01.21/00 |  | Security camera outdoor [Q] - Supply | Quantity | 30 | 3270.1143 | 98103.4289 |  |  | MERGE (Master Row 351)
21.07.01.22/00 |  | Security camera outdoor [Q] - Installation | Quantity | 30 | 510.1378 | 15304.1349 | 10.7534 | 40 | MERGE (Master Row 352)
21.05.04.01/00 |  | Street light pole 4m [Q] - Supply | Quantity | 15 | 196.2069 | 2943.1029 |  |  | MERGE (Master Row 353)
21.05.04.02/00 |  | Street light pole 4m [Q] - Installation | Quantity | 15 | 758.6665 | 11379.9977 | 15.9667 | 40 | MERGE (Master Row 354)
|  | Video surveillance and anti-intrusion system Test | set | 0 | 0 | 0 |  |  | MERGE (Master Row 355)
21.08.01/00 |  | Patch panels [Q] - Supply | Quantity | 4 | 2616.0914 | 10464.3657 |  |  | MERGE (Master Row 356)
21.08.02/00 |  | Patch panels [Q] - Installation | Quantity | 4 | 1386.5285 | 5546.1138 | 34.4132 | 40 | MERGE (Master Row 357)
21.08.03/00 |  | FO switch [Q] - Supply | Quantity | 4 | 3924.1372 | 15696.5486 |  |  | MERGE (Master Row 358)
21.08.04/00 |  | FO switch [Q] - Installation | Quantity | 4 | 2014.3904 | 8057.5616 | 49.3598 | 40 | MERGE (Master Row 359)
21.13.03.01/00 |  | Surge arrester three poles for MV cable termination [Q] - Supply | Quantity | 0 | 0 | 0 |  |  | MERGE (Master Row 360)
21.13.03.02/00 |  | Surge arrester three poles for MV cable termination [Q] - Installation | Quantity | 0 | 0 | 0 |  |  | MERGE (Master Row 361)
21.13.04.01/00 |  | Wireless Temperature Cable Monitoring System (TCMS) [Q] - Supply | Quantity | 0 | 0 | 0 |  |  | MERGE (Master Row 362)
21.13.04.02/00 |  | Wireless Temperature Cable Monitoring System (TCMS) [Q] - Installation | Quantity | 0 | 0 | 0 |  |  | MERGE (Master Row 363)
21.13.05.01/00 |  | Pyranometers of Field Monitoring System - Supply | Quantity | 8 | 0 | 0 |  |  | MERGE (Master Row 364)
21.13.05.02/00 |  | Module Temperature Sensors of Field Monitoring System - Supply | Quantity | 6 | 0 | 0 |  |  | MERGE (Master Row 365)
21.13.05.03/00 |  | Soiling Devices of Field Monitoring System - Supply | Quantity | 2 | 0 | 0 |  |  | MERGE (Master Row 366)
21.13.05.04/00 |  | Dataloggers for Field Monitoring System (excluding LV aux power cables) - Supply | Quantity | 2 | 0 | 0 |  |  | MERGE (Master Row 367)
21.13.05.05/00 |  | Installation and Wiring of sensors and dataloggers of Field Monitoring System - Installation | Set | 1 | 0 | 0 |  |  | MERGE (Master Row 368)
21.13.05.06/00 |  | Central Meteorological Towers (including all the equipment and excluding LV aux power cables) - Supply | Quantity | 1 | 0 | 0 |  |  | MERGE (Master Row 369)
21.13.05.07/00 |  | Secondary Meteorological Towers (including all the equipment and excluding LV aux power cables) - Supply | Quantity | 1 | 0 | 0 |  |  | MERGE (Master Row 370)
21.13.05.08/00 |  | Installation and Wiring of Meteorological Towers - Installation | Set | 1 | 118718.2294 | 118718.2294 | 430.4557 | 40 | MERGE (Master Row 371)
21.19.01.33/00 |  | PV Complete TC [Q] - Installation and Interconnection | Quantity | 3 | 6409.424 | 19228.2721 | 97.7356 | 40 | MERGE (Master Row 372)
21.19.01.04/00 |  | String Inverters installation with all accessories requested [Q] | Quantity | 27 | 1936.1837 | 52276.9602 | 27.1546 | 40 | MERGE (Master Row 373)
21.19.01.30/00 |  | PCU/TC Fiscal Produced Energy Meetering System (Outdoor) [Q] - Supply | Quantity | 3 | 3270.1143 | 9810.3429 |  |  | MERGE (Master Row 374)
21.19.01.31/00 |  | PCU/TC Fiscal Produced Energy Meetering System (Outdoor) [Q] - Installation | Quantity | 3 | 824.0688 | 2472.2064 | 16.8517 | 40 | MERGE (Master Row 375)
21.19.01.18/00 |  | PV Modules String Cabling [Q] - installation | N modules | 15390 | 2.7469 | 42274.7296 | 0.063672 | 40 | MERGE (Master Row 376)
21.20.00.03/00 |  | SUPPLY of vibrated reinforced concrete DELIVERY CABIN (CABINA di CONSEGNA) in accordance with the local Regulation of TSO (in Italy is E-Distribuzione Technical Specification DG 2061) - Consisting of two rooms: MV Room, measurement room. Including all the following main and auxiliary components: - Fiscal Energy Meetering System - Lighting systems - Earthing system - MV, LV and communication cables -[Q] - Supply - Elevation structure and foundation (including excavation, backfilling, disposal, and concretes), ground zero slab all fully completed at civil level as indicated in the specification. Earthworks and drainages for platform and area finishing (e.g. sidewalk if needed) excluded. | Quantity | 1 | 107259.7489 | 107259.7489 |  |  | MERGE (Master Row 377)
21.20.00.13/00 |  | SUPPLY MV SWG (Switchgear) for DELIVERY CABIN | Quantity | 1 | 0 | 0 |  |  | MERGE (Master Row 378)
21.20.00.04/00 |  | Installation and interconnection of vibrated reinforced concrete DELIVERY CABIN (CABINA di CONSEGNA) - Including all types of connections from outside the cabin: MV cables, LV cables, communication and control and primary earth grid, if necessary also consider self-shrinking joints for in-out connection with the cabin on existing line | Quantity | 1 | 10856.7795 | 10856.7795 | 196.4195 | 40 | MERGE (Master Row 379)
21.20.00.05/00 |  | Supply and internal connections of vibrated reinforced concrete USER CABIN (CABINA UTENTE) according to paragraphs PPP.PVP.MVC.02 MV DISTRIBUTION CENTER and PPP.PVP.MVC.03 MV CENTER ENCLOSURE and IEC 62271-202 with IAC A Certification - Consisting of three rooms: MV room, transformer aux room, LV+SCADA room. Electrical part: All main and auxiliary components contained in the cabin: - Protection System Equipment (SPG/DG + SPI/DI + DDR) - Fiscal Energy Meetering System - Gas vent channel MV SWG - Fire detection system - Air conditioning system - Anti-rodent system - Normal and emergency lighting system internal and external - Transformation room ventilation system - Normal + Emergency FM sockets - MV, LV, communication and control cables - Earthing system - Any other necessary components - Elevation structure and foundation (including excavation, backfilling, disposal, and concretes), ground zero slab all fully completed at civil level as indicated in the specification. Earthworks and drainages for platform and area finishing (e.g. sidewalk if needed) excluded. | Quantity | 1 | 313930.9724 | 313930.9724 |  |  | MERGE (Master Row 380)
21.20.00.06/00 |  | USER CABIN - MV SWG IAC AFLR GIS FREE or AIR (including CCI + GSM module) - Supply [Q] | Quantity | 1 | 0 | 0 |  |  | MERGE (Master Row 381)
21.20.00.07/00 |  | USER CABIN - Auxiliary transformer - Supply [Q] | Quantity | 1 | 0 | 0 |  |  | MERGE (Master Row 382)
21.20.00.08/00 |  | USER CABIN LV AUX distribution panel - Supply [Q] UPS + Battery in accordance with IEC 016 - Supply [Q] Fiscal&Total Produced Energy Meetering System (To be Installed in the measurement room of delivery cabin) - Supply [Q] Fiscal Absorbed Energy Meetering System (LV AUX side) - Supply [Q] I&C communication panel - Supply [Q] | Quantity | 1 | 0 | 0 |  |  | MERGE (Master Row 383)
21.20.00.09/00 |  | Installation and interconnection of USER CABIN (CABINA UTENTE) - Including Plant SCADA cabinet (Out of scope of sup) and all types of connections from outside the cabin: MV cables, LV cables, communication and control, primary earth grid, I&C Communication panel. - Installation | Quantity | 1 | 14780.9166 | 14780.9166 | 282.0229 | 40 | MERGE (Master Row 384)
21.20.00.10/00 |  | SUPPLY of vibrated reinforced concrete SECTIONING CABIN (CABINA DI SEZIONAMENTO) in accordance with the local Regulation of TSO (in Italy is E-Distribuzione Technical Specification DG 2061) - Including all the following main and auxiliary components: - Lighting systems - Earthing system - MV, LV and communication cables -[Q] - Supply | Quantity | 0 | 0 | 0 |  |  | MERGE (Master Row 385)
21.20.00.12/00 |  | SUPPLY MV SWG (Switchgear) for SECTIONING CABIN (CABINA DI SEZIONAMENTO) |  | 0 | 0 | 0 |  |  | MERGE (Master Row 386)
21.20.00.11/00 |  | Installation and interconnection of vibrated reinforced concrete SECTIONING CABIN (CABINA DI SEZIONAMENTO) - Including all types of connections from outside the cabin: MV cables, LV cables, communication and control and primary earth grid. | Quantity | 0 | 0 | 0 |  |  | MERGE (Master Row 387)
|  | PV Delivery Cabin Test | n Cabin | 0 | 0 | 0 |  |  | MERGE (Master Row 388)
21.01.01.81/00 |  | MV Cables - 3X visible helix cable - [Q] - Supply | m | 4400 | 67.701 | 297884.4807 |  |  | MERGE (Master Row 389)
21.01.01.82/00 |  | MV Cables - 3X visible helix cable - [Q] - Installation/Laying | m | 4400 | 45.7816 | 201439.0406 | 0.94454 | 40 | MERGE (Master Row 390)
21.01.02.95/00 |  | MV Cable terminations - up to 300mm2 [Q] - Supply | Quantity | 6 | 654.0229 | 3924.1372 |  |  | MERGE (Master Row 391)
21.01.02.97/00 |  | MV Cable terminations - [Q] - Installation | Quantity | 6 | 771.747 | 4630.4818 | 18.9187 | 40 | MERGE (Master Row 392)
21.01.03.39/00 |  | MV Cable joints [Q] - Supply | Quantity | 17.6 | 588.6206 | 10359.7221 |  |  | MERGE (Master Row 393)
21.01.03.40/00 |  | MV Cable joints [Q] - Installation | Quantity | 17.6 | 850.2297 | 14964.043 | 20.9307 | 40 | MERGE (Master Row 394)
21.01.12.37/00 |  | I&C Cable fiber optic (12 pairs) [Q] - Supply | m | 4400 | 7.8483 | 34532.407 |  |  | MERGE (Master Row 395)
21.01.13.29/00 |  | I&C Cable termination fiber optic (12 pairs) [Q] - Supply | Quantity | 10 | 196.2069 | 1962.0686 |  |  | MERGE (Master Row 396)
21.01.12.67/00 |  | I&C Cable fiber optic (1 Pair,12 pairs) [Q] - Installation/Laying | m | 4400 | 9.1563 | 40287.8081 | 0.22235 | 41 | MERGE (Master Row 397)
21.01.13.30/00 |  | I&C Cable termination fiber optic (12 pairs) [Q] - Installation | Quantity | 10 | 143.885 | 1438.8503 | 3.5721 | 40 | MERGE (Master Row 398)
02.02.00.00/01 |  | HORIZONTAL DIRECTIONAL DRILLING (HDD): CABLES/PIPES/CONDUITS DIAMETER 4 INCHES / 100 MM | m | 0 | 0 | 0 |  |  | MERGE (Master Row 399)
02.02.00.00/02 |  | HORIZONTAL DIRECTIONAL DRILLING (HDD): CABLES/PIPES/CONDUITS DIAMETER > 4 TO 8 INCHES / 100 TO 200 MM | m | 0 | 0 | 0 |  |  | MERGE (Master Row 400)
02.02.00.00/03 |  | HORIZONTAL DIRECTIONAL DRILLING (HDD): CABLES/PIPES/CONDUITS DIAMETER > 8 TO 12 INCHES / 200 TO 250 MM | m | 0 | 0 | 0 |  |  | MERGE (Master Row 401)
02.02.00.00/04 |  | HORIZONTAL DIRECTIONAL DRILLING (HDD): CABLES/PIPES/CONDUITS DIAMETER > 12 INCHES / 250 MM - Installation | m | 180 | 327.0114 | 58862.0573 |  |  | MERGE (Master Row 402)
20.01.08.00.xx |  | EXCAVATION AND BACKFILLING (INCLUDING SAND BED, IF NECESSARY ACCORDING TO THE DESIGN, REPLACING OF ROAD LAYERS - IF ANY- ALWAYS INCLUDED) FOR TYPICAL MV TRENCH 1C - 110 x48 CM (MIN) - N.1 THREE-PHASE MV LINE - Installation | m | 4400 | 93.9798 | 413511.1506 | 1.2245 | 40 | MERGE (Master Row 403)
21.23.01.03/00 |  | Electrical Diesel generator 100kVA [Q] - Supply | Quantity | 0 | 0 | 0 |  |  | MERGE (Master Row 404)
21.23.01.04/00 |  | Electrical Diesel generator 100kVA [Q] - Installation | Quantity | 0 | 0 | 0 |  |  | MERGE (Master Row 405)
|  | Complete Electrical Tracker Installation - Engines, Electronic Systems and batteries (LV aux power and I&C cables excluded) [Q] | N° Trackers | 195 | 261.6091 | 51013.783 | 6.5402 | 40 | MERGE (Master Row 406)
|  | MECHANICAL ASSEMBLY OF TRACKERS STRUCTURES (PV PANELS INSTALLATION EXCLUDED) -1x30 Including all materials (e.g. coupling nuts and bolts, anchor bolts with specially provided inserts, expansion bolts, welding materials, shims, etc.) and activities necessary to carry out the mechanical installation (e.g. drillings; renovation of hot-dip galvanizing according to the structure manufacturer, if removed/damaged during installation; installation of motor, drive arm mechanism, dampers, spring and any other device necessary for the perfect functioning of the structure; implementation of defense procedures during construction phasis; etc.) | N° Trackers | 21 | 343.8808 | 7221.4974 | 7.0215 | 41 | MERGE (Master Row 407)
|  | MECHANICAL ASSEMBLY OF TRACKERS STRUCTURES (PV PANELS INSTALLATION EXCLUDED) -1x60 Including all materials (e.g. coupling nuts and bolts, anchor bolts with specially provided inserts, expansion bolts, welding materials, shims, etc.) and activities necessary to carry out the mechanical installation (e.g. drillings; renovation of hot-dip galvanizing according to the structure manufacturer, if removed/damaged during installation; installation of motor, drive arm mechanism, dampers, spring and any other device necessary for the perfect functioning of the structure; implementation of defense procedures during construction phasis; etc.) | N° Trackers | 30 | 687.7617 | 20632.8498 | 15.0419 | 42 | MERGE (Master Row 408)
|  | MECHANICAL ASSEMBLY OF TRACKERS STRUCTURES (PV PANELS INSTALLATION EXCLUDED) -1x90 Including all materials (e.g. coupling nuts and bolts, anchor bolts with specially provided inserts, expansion bolts, welding materials, shims, etc.) and activities necessary to carry out the mechanical installation (e.g. drillings; renovation of hot-dip galvanizing according to the structure manufacturer, if removed/damaged during installation; installation of motor, drive arm mechanism, dampers, spring and any other device necessary for the perfect functioning of the structure; implementation of defense procedures during construction phasis; etc.) | N° Trackers | 144 | 1031.6425 | 148556.5183 | 22.6894 | 43 | MERGE (Master Row 409)
|  | RAMMING Including all machinery and ancillary activities necessary to carry out the work and testing, as prescribed | each | 1831.2 | 57.4496 | 105201.6715 | 0.47765 | 47 | MERGE (Master Row 410)
|  | PRE-DRILLED AND RAMMING Including all machinery and ancillary activities necessary to carry out the work and testing, as prescribed | each | 523.2 | 104.9933 | 54932.5186 | 0.72903 | 48 | MERGE (Master Row 411)
|  | DRILLING AND CONCRETING: DRILLING DIAMETER (150 mm < Æ ≤ 200 mm) Including all machinery, drilling/excavation in any material, soil disposal and trasportation to dump, croncreting and all ancillary activities necessary to carry out the work (e.g. tests, as prescribed) | m | 392.4 | 160.5209 | 62988.3958 | 1.1331 | 49 | MERGE (Master Row 412)
|  | Supply of spare parts for EMBOP as per Technical Specification | ls | 1 | 91424.4876 | 91424.4876 |  |  | MERGE (Master Row 413)
|  | Items listed in the document PSC/ESS for health, safety and environmental measures tailored for the Project | ls | 1 | 70000 | 70000 |  |  | MERGE (Master Row 414)
|  | HSE Plans: Health & Safety Plan Risk Assesment Lifting Plan Excavation Plan Environmental Plan Environmentali risk Assessment Waste Management Plan Storm Water Management Plan Erosion Management Plan Emergency Plan Traffic management Plan | ls | 1 | 23544.8229 | 23544.8229 |  |  | MERGE (Master Row 415)
|  | Active Safety Device to avoid collision or accidents | num | 1 | 0 | 0 |  |  | MERGE (Master Row 416)
|  | As per Linea guida security rev03 + Elenco elementi security BoQ | ls | 1 | 52060.2196 | 52060.2196 |  |  | MERGE (Master Row 417)