## Data
code | sheet | category | description | unit | quantity | unit_price | total_price | category_internal
| Miscellaneous | general costs | Cost of Bank Guarantee (Down Payment, Execution, Warranty - exclusion of FX, Tracker, SI, PCU, TC supply) | ls | 1 | 115580 | 115580 | general costs
| Miscellaneous | cleaning and cabling of pv mod. | Cleaning of the PV Modules to be carried out immediately before the final electrification and anyway in order to guarantee the optimal performance of the PV Park from the beginning. | N° PV Modules | 15390 | 2.5284 | 38912.6745 | cleaning and cabling of pv mod.
| Miscellaneous | general costs | Topographical survey | ls | 1 | 7848.2743 | 7848.2743 | general costs
| Miscellaneous | general costs | Geological and geotechnical including surveys and electrical grounding parameters. | ls | 1 | 15823 | 15823 | general costs
| Miscellaneous | general costs | Underground investigation of existing utilities / foundations | ls | 1 | 9156.32 | 9156.32 | general costs
| Miscellaneous | general costs | Executive Civil Design | ls | 1 | 111183.8861 | 111183.8861 | general costs
| Miscellaneous | general costs | Red Lines Civil Design | ls | 1 | 7116.7834 | 7116.7834 | general costs
| Miscellaneous | general costs | External Roads Executive Design | ls | 1 | 6540.2286 | 6540.2286 | general costs
| Miscellaneous | general costs | External Roads Red Lines Design | ls | 1 | 6409.424 | 6409.424 | general costs
| Miscellaneous | general costs | As Built Civil Design | ls | 1 | 13082.3224 | 13082.3224 | general costs
| Miscellaneous | general costs | As Built Engineering Firefighting FF | ls | 1 | 1962.3484 | 1962.3484 | general costs
| Miscellaneous | general costs | Design for permit | ls | 1 | 15696.5486 | 15696.5486 | general costs
| Miscellaneous | general costs | Executive Electrical Design | ls | 1 | 124264.3432 | 124264.3432 | general costs
| Miscellaneous | general costs | FIREFIGHTING FF EXECUTIVE DESIGN Executive design of all fire detection and fire fighting system included in BOP scope of supply (including FF Engineering for TAC, in case TAC is in SoW) | ls | 1 | 6540.2286 | 6540.2286 | general costs
| Miscellaneous | general costs | FIREFIGHTING FF CERTIFICATION Hand over to ENEL of all declartions and certification related to "safety relevant systems", to be used for "SCIA Antincendio" - reference Italian Decress 37/08, 07/08/12, 20/12/12 | ls | 1 | 3270.1143 | 3270.1143 | general costs
| Miscellaneous | general costs | Red Lines Electrical Design | ls | 1 | 8425.0156 | 8425.0156 | general costs
| Miscellaneous | general costs | Red Lines Engineering Firefighting FF | ls | 1 | 3270.1143 | 3270.1143 | general costs
| Miscellaneous | general costs | As Built Electrical Design | ls | 1 | 19620.6858 | 19620.6858 | general costs
| Miscellaneous | civil works | All necessary measures to minimize the impacts of the project on landscape and other environmental components (e.g. natural and phisycal screens, noise barriers,…) - Opera di mitigazione perimetrale realizzata in accordo alle specifiche tecniche riportate nelle prescrizioni autorizzative del Decreto di AU | ls | 1 | 130804.5718 | 130804.5718 | civil works
| Miscellaneous | site costs | General costs (Project Manager- Site Manager- Civil Supervisor - Electrical Supervisor- Mechanical Supervisor- Quality Controller- Material Supervisor- Topographical surveyor) | h | 6560 | 52.6778 | 345566.5268 | site costs
| Miscellaneous | site costs | HSE Coordinator | h | 0 | 0 | 0 | site costs
| Miscellaneous | site costs | HS Officer | h | 0 | 0 | 0 | site costs
| Miscellaneous | site costs | Env Officer | h | 0 | 0 | 0 | site costs
| Miscellaneous | site costs | Documents HSE administrator | h | 0 | 0 | 0 | site costs
| Miscellaneous | electrical works | Unloading and Storage of SI / PCU/TC | ls | 1 | 3302.4694 | 3302.4694 | electrical works
| Miscellaneous | tracker inst. | Unloading and Storage of the tracker structures and equipments | ls | 1 | 13242.0772 | 13242.0772 | tracker inst.
| Miscellaneous | electrical works | Unloading and Storage of PV Modules | ls | 1 | 13242.0772 | 13242.0772 | electrical works
| Miscellaneous | site costs | Services and Utilities | ls | 1 | 7848.2743 | 7848.2743 | site costs
| Miscellaneous | site costs | General camp Facilities | ls | 1 | 114846.4141 | 114846.4141 | site costs
| Miscellaneous | site costs | Access control facilities - Site signs | ls | 1 | 0 | 0 | site costs
| Miscellaneous | site costs | Cabling & Network Services | ls | 1 | 0 | 0 | site costs
| Miscellaneous | site costs | Security and surveillance service | month | 10 | 23544.8229 | 235448.2293 | site costs
| Miscellaneous | site costs | Extra time site camp | week | 1 | 4204.4327 | 4204.4327 | site costs
| Miscellaneous | site costs | Decommisioning and dismantling | ls | 1 | 10464.3657 | 10464.3657 | site costs
| Miscellaneous | electrical works | Preliminary check and turnover documentation | ls | 1 | 4447.3554 | 4447.3554 | electrical works
| Miscellaneous | electrical works | Performance ratio tests | ls | 1 | 27076.5464 | 27076.5464 | electrical works
| Miscellaneous | electrical works | PHOTOVOLTAIC SYSTEM VERIFICATIONS | ls | 1 | 19097.4675 | 19097.4675 | electrical works
| Miscellaneous | electrical works | PV PARK TEMPORARY OPERATION SERVICE (par. 12.13) - Phase 1 | ls | 1 | 40603.6701 | 40603.6701 | electrical works
| Miscellaneous | electrical works | PV PARK TEMPORARY OPERATION SERVICE (par. 12.13) - Phase 2 | month | 1 | 45469.8316 | 45469.8316 | electrical works
| Miscellaneous | electrical works | Fence and Gate (FENCING VERIFICATIONS) | ls | 1 | 3819.4935 | 3819.4935 | electrical works
| Miscellaneous | electrical works | MV Overhead lines (PV GENERATION POWER LINES VERIFICATIONS) |  | 0 | 0 | 0 | electrical works
| Miscellaneous | electrical works | Field Monitoring System (FMS) - Meteorological Monitoring System (MMS) | ls | 1 | 15173.3303 | 15173.3303 | electrical works
02.01.01.00/04 | Civil Works | earth movement | VEGETAL SUPPRESSION, AREA CLEARING AND STRIPPING Removal of all obstructions such as vegetation (Manual and Machanized), trees of having any circumference, shrubs, boulders and/or other debris. Included loading, transportation up to final destination, unloading, spreading. | m2 | 100000 | 0.65412 | 65411.6119 | earth movement
11.04.02.00/01 | Civil Works | earth movement | LOADING, TRANSPORTING AND SPREADING OF TOPSOIL LAYERS IN DEGRADED AREAS New transportation of topsoil material to a specific area by ENEL request to prepare the surface for seeding. | m3 | 1650 | 17.0046 | 28057.5807 | earth movement
02.01.02.00/01 | Civil Works | earth movement | TOPSOIL EXCAVATION Removal of topsoil layer, any depth, including loading, transportation, unloading and spreading. Topsoil should be stockpiled for later reuse as needed. | m2 | 5500 | 4.9052 | 26978.4429 | earth movement
02.01.05.00/04 | Civil Works | earth movement | EXCAVATION IN SOIL Excavation in soil, any depth, with mechanical means "dozer" and "scraper" including loading and transport to usage location or authorized dump to any distance, spreading, natural compaction and geometrical embankment conformation according to the design. Including testing as prescribed. | m3 | 3000 | 12.4264 | 37279.303 | earth movement
02.04.02.00/04 | Civil Works | trenching | EXCAVATION IN ROCKY SOILS BY HAMMERING Excavation in rocky soil, any depth, with hammer demolition equipment including loading and transport to usage location or authorized dump to any distance, spreading, natural compaction and geometrical embankment conformation according to the design. Including testing as prescribed. | m3 | 0 | 0 | 0 | trenching
02.04.01.00/04 | Civil Works | trenching | EXCAVATION IN ROCKY SOILS BY CONTROLLED BLASTING Excavation in rocky soil, any depth, with massive blasting including loading and transport to usage location or authorized dump to any distance, spreading, natural compaction and geometrical embankment conformation according to the design. Including testing as prescribed. | m3 | 0 | 0 | 0 | trenching
03.01.00.00/03 | Civil Works | earth movement | PREPARATION OF THE SUBGRADE Compaction and assessment of the subgrade layer: any slope. Including testing as prescribed. | m2 | 4000 | 3.2963 | 13185.1008 | earth movement
03.03.00.00/01 | Civil Works | earth movement | EMBANKMENT: MATERIAL FROM ON-SITE EXCAVATION OR ON-SITE STORAGE Excution with material from on-site excavation or on-site storage, according to drawings and technical specifications. Including compaction and testing as prescribed. | m3 | 700 | 9.1563 | 6409.424 | earth movement
03.03.00.00/07 | Civil Works | earth movement | EMBANKMENT: MATERIAL IMPORTED FROM QUARRY OR CHUSHING PLANT AS PER DESIGN Execution with material from quarry or crushing plant, according to drawings and technical specifications. Including supply, loading, transportation, spreading, compaction and testing as prescribed. | m3 | 700 | 41.8575 | 29300.2241 | earth movement
02.06.00.00/03 | Civil Works | earth movement | LOADING, TRANSPORTATION, DISPOSAL AND STORAGE OF EXCAVATED MATERIAL: INERT WASTE LANDFILL/RECYCLING PLANT Loading and transport at any distance for not-dangerous soils and rocks, spreading, natural compaction and geometrical embankment conformation according to the design. All duties including additional tests required by the dump. Any disposal compensations/fees arising from the landfill/recycling plants and/or third party. | m3 | 0 | 0 | 0 | earth movement
02.06.00.00/05 | Civil Works | earth movement | LOADING, TRANSPORTATION, DISPOSAL AND STORAGE OF EXCAVATED MATERIAL: HAZARDOUS LANDFILL/RECYCLING PLANT Loading and transport at any distance for dangerous soils and rocks, spreading, natural compaction and geometrical embankment conformation according to the design. All duties including additional tests required by the dump. Any disposal compensations/fees arising from the landfill/recycling plants. | m3 | 0 | 0 | 0 | earth movement
04.02.00.00/04 | Civil Works | roads | AGGREGATE SUB-BASE: MATERIAL TYPE AS PER THE DESIGN Execution of road and crane pad aggregate sub-base with material as per design and technical specifications (from on-site excavation, crushing plant or imported from quarry). Including excavation/production, loading, transportation up the usage location, spreading, compaction and testing. | m3 | 1200 | 65.4023 | 78482.7431 | roads
04.02.00.00/08 | Civil Works | roads | AGGREGATE BASE: MATERIAL TYPE AS PER THE DESIGN Execution of road and crane pad aggregate base with material as per design and technical specifications (crushing plant or imported from quarry). Including excavation/production, loading, transportation up the usage location, spreading, compaction and testing. | m3 | 400 | 119.0322 | 47612.8641 | roads
03.07.00.00/04 | Civil Works | roads | CEMENT STABILIZATION: ANY TYPE OF CEMENT, PERCENTAGE BY WEIGHT ACCORDING THE DESIGN Material supply, placement and compaction, and testing. Includes preliminary testing for determining cement dosage based on moisture content. | m3 | 0 | 0 | 0 | roads
05.01.04.00/04 | Civil Works | civil works | GEO-SYNTHETICS: GEOTEXTILES Supply and installation of geotextiles for reinforcement with weight per unit area according to the design in the whole width of the roads and pads, as shown on the drawings, including ancillary material for overlapping and proper installation. | m2 | 4000 | 9.8103 | 39241.3716 | civil works
04.03.01.00/01 | Civil Works | roads | SURFACE COURSE: CONCRETE PAVING Supply and installation of concrete finishing according to the design criteria and the local/federal codes. | m3 | 0 | 0 | 0 | roads
04.03.02.00/02 | Civil Works | civil works | SURFACE COURSE: ASPHALT Supply and installation of asphalt finishing according to the design criteria and the local/federal codes. | m3 | 1000 | 46.4095 | 46409.4621 | civil works
07.02.01.00/01 | Civil Works | civil works | NARROW EXCAVATION: DEPTH 0 TO 6.5 FT / 0 TO 2 M Including excavation, surface preparationl and transportation of the excavated material to storage/disposal areas | m3 | 326 | 22.2368 | 7249.1894 | civil works
07.02.04.00/01 | Civil Works | civil works | DRAINING MATERIAL FROM ON-SITE EXCAVATION OR ON-SITE STORAGE Including the filling of the trench with draining material from on-site excavation or on-site storage | m3 | 0 | 0 | 0 | civil works
07.02.04.00/03 | Civil Works | civil works | DRAINING MATERIAL IMPORTED FROM QUARRY Including the filling of the trench with draining material from a commercial quarry | m3 | 326 | 39.2414 | 12792.6871 | civil works
07.04.03.00/05 | Civil Works | civil works | GROUND WATER DRAINAGE PIPES - PVC CORRUGATED FLEXIBLE DRAIN PIPES: DN 300 - NPS 12 Including excavation, surface preparation, soil disposal and transportation to dump, lining, backfill as well as supply and installation of all materials and accessory component necessary for the correct implementation and functioning. Closest dimension shall be applied. | m | 651 | 104.6437 | 68123.021 | civil works
07.03.01.00/03 | Civil Works | civil works | EXCAVATION OF DRAINAGE CANAL/DITCHES AND RETENTION/LAMINATION BASINS: ANY KIND OF SOIL AND ANY DEPTH Any form, including excavation, surface preparation, soil disposal and transportation to dump including all activities necessary before the linning | m3 | 479 | 39.2414 | 18796.617 | civil works
07.03.02.01/01 | Civil Works | civil works | LINING OF DRAINAGE CANAL/DITCHES: GEOTEXTILE LINING Supply and installation of geotextile lining (all activities included, except excavation) | m2 | 1302 | 9.8103 | 12773.0664 | civil works
07.03.02.03/01 | Civil Works | civil works | LINING OF DRAINAGE CANAL/DITCHES: CONCRETE LINING Supply and installation of concrete lining (all activities included, except excavation) | m2 | 0 | 0 | 0 | civil works
07.06.01.00/02 | Civil Works | civil works | CONCRETE CONNECTION PITS - NON-REINFORCED/REINFORCED: INNER DIMENSION 50 X 50 CM - PRECAST Supply and installation of concrete connection pits: inner dimension 50 x 50 cm - precast (all works included; also excavation and backfilling with on-site material) | each | 0 | 0 | 0 | civil works
07.06.01.00/05 | Civil Works | civil works | CONCRETE CONNECTION PITS - NON-REINFORCED/REINFORCED: INNER DIMENSION 100 X 100 CM - PRECAST Supply and installation of precast concrete connection pits (including excavation and backfilling with on-site material, also concrete upper slab with the hole for the manhole cover - circle D60 or square 60x60cm; manhole not included). | each | 0 | 0 | 0 | civil works
07.06.04.00/02 | Civil Works | civil works | CAST IRON LIDS/MANHOLE COVERS FOR PITS: 50 x 50 CM Supply and installation of cast iron lids/manhole covers for pits: internal size 50x50 cm | each | 0 | 0 | 0 | civil works
07.06.04.00/03 | Civil Works | civil works | CAST IRON LIDS/MANHOLE COVERS FOR PITS: 60 x 60 CM (OR D60) Supply and installation of cast iron lids/manhole covers for pits: internal size D60 or 60x60 cm | each | 0 | 0 | 0 | civil works
07.05.02.00/03 | Civil Works | civil works | REINFORCED CONCRETE PIPES: DN 600 - NPS 24 Supply and installation of reinforced concrete pipes (all works included, also excavation; closest dimension shall be applied) | m | 25 | 261.6091 | 6540.2286 | civil works
07.05.02.00/04 | Civil Works | civil works | REINFORCED CONCRETE PIPES: DN 800 - NPS 32 Supply and installation of reinforced concrete pipes (all works included, also excavation; closest dimension shall be applied) | m | 0 | 0 | 0 | civil works
07.05.02.00/05 | Civil Works | civil works | REINFORCED CONCRETE PIPES: DN 1000 - NPS 40 Supply and installation of reinforced concrete pipes (all works included, also excavation; closest dimension shall be applied) | m | 0 | 0 | 0 | civil works
07.05.02.00/12 | Civil Works | civil works | REINFORCED BOX CULVERTS: NOMINAL WIDTH 1600 MM - 64 IN Supply and installation of reinforced concrete box culverts (all works included, also excavation; closest dimension shall be applied) | m | 0 | 0 | 0 | civil works
07.05.02.00/14 | Civil Works | civil works | REINFORCED BOX CULVERTS: AS PER DESIGN Supply and installation of reinforced concrete box cuverts (all works included, also excavation; closest dimension shall be applied) | m | 0 | 0 | 0 | civil works
02.01.05.00/04 | Civil Works | earth movement | EXCAVATION IN SOIL Excavation in soil, any depth, with mechanical means "dozer" and "scraper" including loading and transport to usage location or authorized dump to any distance, spreading, natural compaction and geometrical embankment conformation according to the design. Including testing as prescribed. | m3 | 0 | 0 | 0 | earth movement
02.04.02.00/04 | Civil Works | trenching | EXCAVATION IN ROCKY SOILS BY HAMMERING Excavation in rocky soil, any depth, with hammer demolition equipment including loading and transport to usage location or authorized dump to any distance, spreading, natural compaction and geometrical embankment conformation according to the design. Including testing as prescribed. | m3 | 0 | 0 | 0 | trenching
02.04.01.00/04 | Civil Works | trenching | EXCAVATION IN ROCKY SOILS BY CONTROLLED BLASTING Excavation in rocky soil, any depth, with massive blasting including loading and transport to usage location or authorized dump to any distance, spreading, natural compaction and geometrical embankment conformation according to the design. Including testing as prescribed. | m3 | 0 | 0 | 0 | trenching
03.01.00.00/03 | Civil Works | earth movement | PREPARATION OF THE SUBGRADE Compaction and assessment of the subgrade layer: any slope. Including testing as prescribed. | m2 | 0 | 0 | 0 | earth movement
03.03.00.00/01 | Civil Works | civil works | EMBANKMENT: MATERIAL FROM ON-SITE EXCAVATION OR ON-SITE STORAGE Execution with material from on-site excavation or on-site storage, according to drawings and technical specifications. Including compaction and testing as prescribed. | m3 | 0 | 0 | 0 | civil works
03.03.00.00/07 | Civil Works | earth movement | EMBANKMENT: MATERIAL IMPORTED FROM QUARRY OR CHUSHING PLANT AS PER DESIGN Execution with material from quarry or crushing plant, according to drawings and technical specifications. Including supply, loading, transportation, spreading, compaction and testing as prescribed. | m3 | 0 | 0 | 0 | earth movement
07.07.01.00/02 | Civil Works | civil works | INCLINED DRAINAGE DITCHES - AS PER DESIGN: SECTION AREA OF 0,3 M2 UP 1 M2 Any form, any material (stones, concrete, etc.) including excavation, surface preparation, soil disposal and transportation to dump, backfilling compaction, lining as well as supply and installation of all materials and accessory components necessary for the correct implementation and functioning. In case of concrete lining consider a thickness of 15 cm for no reinforced section and 8 cm for reinforced section (with rebars included). | m | 0 | 0 | 0 | civil works
07.07.05.00/01 | Civil Works | civil works | CONCRETE CURB/SIDEWALK Any form, including excavation, surface preparation, soil disposal and transport to backfill, backfill compaction, lean concrete base, as well as supply and installation of all materials and ancillary components necessary for correct implementation and functioning. | m | 0 | 0 | 0 | civil works
05.01.04.00/04 | Civil Works | civil works | GEO-SYNTHETICS: GEOTEXTILES Supply and installation of geotextiles for reinforcement with weight per unit area according to the design in the whole width of the roads and pads, as shown on the drawings, including ancillary material for overlapping and proper installation. | m2 | 0 | 0 | 0 | civil works
11.03.03.00/01 | Civil Works | civil works | FENCE CHAIN LINK NET ON POSTS: GALVANIZED FINISHING Supply and installation ofence chain link net on posts with galvanized finishing, according to the design | m | 0 | 0 | 0 | civil works
07.07.02.00/03 | Civil Works | civil works | HYDRAULIC ENERGY DISSIPATOR: AS PER DESIGN Any material (stones, concrete, etc.) Surface preparation, soil disposal and transportation to dump, backfilling compaction, lining as well as supply and installation of all materials and accessory components necessary for the correct implementation and functioning. | m3 | 0 | 0 | 0 | civil works
07.07.04.00/01 | Civil Works | civil works | LOW WATER CROSSINGS Supply of materials and execution according to the design. Includes excavation and backfilling, grading, surface preparation, execution. | m | 0 | 0 | 0 | civil works
07.07.06.00/01 | Civil Works | civil works | RIP-RAP PROTECTION Supply of materials and execution according to the design. Includes excavation and backfilling, grading, surface preparation, execution. | m3 | 0 | 0 | 0 | civil works
07.07.05.00/01 | Civil Works | civil works | CONCRETE CURB/SIDEWALK Any form, including excavation, surface preparation, soil disposal and transport to backfill, backfill compaction, lean concrete base, as well as supply and installation of all materials and ancillary components necessary for correct implementation and functioning. | m | 0 | 0 | 0 | civil works
02.06.00.00/03 | Civil Works | earth movement | LOADING, TRANSPORTATION, DISPOSAL AND STORAGE OF EXCAVATED MATERIAL: INERT WASTE LANDFILL/RECYCLING PLANT Loading and transport at any distance for not-dangerous soils and rocks, spreading, natural compaction and geometrical embankment conformation according to the design. All duties including additional tests required by the dump. Any disposal compensations/fees arising from the landfill/recycling plants and/or third party. | m3 | 0 | 0 | 0 | earth movement
02.06.00.00/05 | Civil Works | earth movement | LOADING, TRANSPORTATION, DISPOSAL AND STORAGE OF EXCAVATED MATERIAL: HAZARDOUS LANDFILL/RECYCLING PLANT Loading and transport at any distance for dangerous soils and rocks, spreading, natural compaction and geometrical embankment conformation according to the design. All duties including additional tests required by the dump. Any disposal compensations/fees arising from the landfill/recycling plants. | m3 | 0 | 0 | 0 | earth movement
02.01.03.00/01 | Civil Works | civil works | GENERAL EXCAVATION Excavation for any kind of soil/rock at any kind of depth including characterization according to local codes. | m3 | 60 | 11.1184 | 667.1033 | civil works
03.01.00.00/03 | Civil Works | earth movement | PREPARATION OF SUBGRADE Compaction and assessment of the subgrade layer. Including testing as prescribed. | m2 | 0 | 0 | 0 | earth movement
03.05.03.01/04 | Civil Works | civil works | BACKFILLING BY SOIL MATERIAL FROM ON-SITE EXCAVATION OR ON-SITE STORAGE - ANY DEPTH This activity involves placing and compacting soil in layers, with suitable excavated materials or quarry materials supplied by the Contractor and in compliance with the design/project documents or as defined by EGP. Included loading, transportation, spreading, compaction. | m3 | 0 | 0 | 0 | civil works
08.02.00.00/02 | Civil Works | civil works | CONCRETE MIXTURE: SUPPLY AND POURING - COMPRESSION STRENGTH 2200 PSI / C12/15 Supply, transportation, placement and testing according to the design and the TS, including ancillary works (vibration, formworks of any type, curing activities, etc.). | m3 | 9 | 218.4436 | 1965.9927 | civil works
08.02.00.00/09 | Civil Works | civil works | CONCRETE MIXTURE: SUPPLY AND POURING - COMPRESSION STRENGTH 5800 PSI / C32/40 Supply, transportation, installation and testing of concrete according to the design and the TS, including ancillary works (vibration, formworks of any type, curing activities, etc.). | m3 | 39 | 327.0114 | 12753.4458 | civil works
08.04.00.00/01 | Civil Works | civil works | STEEL REINFORCEMENTS: REBARS GRADE 60 (ASTM A615) / B450 C Supply, transportation, installation and testing according to the design and the TS, including ancillary works. | kg | 3555 | 3.1393 | 11160.2461 | civil works
08.04.00.00/02 | Civil Works | civil works | STEEL REINFORCEMENTS: WELDED MESH GRADE 60 (ASTM A615) / B450 C Supply, transportation, installation and testing according to the design and the TS, including any ancillary works. | kg | 220 | 2.8777 | 633.0941 | civil works
08.06.01.00/01 | Civil Works | civil works | GROUT FOR FILLING AND EMBEDMENT ANCHORING: CEMENT BASED Supply, transportation, installation and testing according to the design and the TS, including ancillary works (formworks of any type, curing activities, etc.). If no information are given, consider BASF Masterflow 9300. | m3 | 0 | 0 | 0 | civil works
08.09.00.00/01 | Civil Works | civil works | HOT DIP GALVANIZED MAIN STEEL STRUCTURES Supply prefabrication and erection of hot dip galvanized main steel structures | kg | 0 | 0 | 0 | civil works
08.09.00.00/04 | Civil Works | civil works | HOT DIP GALVANIZED MINOR STEEL STRUCTURES Supply prefabrication and erection of hot dip galvanized minor steel structures | kg | 110 | 26.1609 | 2877.7006 | civil works
08.09.01.00/01 | Civil Works | civil works | HOT DIP GALVANIZED CORRUGATED STEEL SHEETS Supply prefabrication and erection of hot dip galvanized minor steel structures | kg | 0 | 0 | 0 | civil works
08.09.02.00/01 | Civil Works | civil works | HOT DIP GALVANIZED BUCKLE OR CHEQUERED STEEL SHEETS Supply prefabrication and erection of hot dip galvanized main steel structures | kg | 0 | 0 | 0 | civil works
08.09.03.00/01 | Civil Works | civil works | HOT DIP GALVANIZED STEEL GRATINGS Supply prefabrication and erection of hot dip galvanized main steel structures | kg | 0 | 0 | 0 | civil works
08.03.01.00/01 | Civil Works | civil works | FINISHING OF THE EXPOSED/UNDERGROUND SURFACES: BITUMINOUS WATERPROOFING COATING Supply, transportation, installation and testing. | m2 | 60 | 215.8275 | 12949.6526 | civil works
08.05.00.00/01 | Civil Works | civil works | EMBEDMENTS: STEEL PLATES AND GENERAL ITEMS - GALVANIZED Supply and installation of including ancillary materials needed for installation (spacers, temporary fixing system, etc.). | kg | 0 | 0 | 0 | civil works
08.05.00.00/05 | Civil Works | civil works | EMBEDMENTS: PLASTIC PIPES FOR CABLES - DIAMETER 4 INCHES / 100 MM Supply and installation of ducts for LV/MV, communication and grounding cables according to WTG documentation and TS, with embedment material if needed, including ancillary materials (spacers, fixing materials, etc.). | m | 15 | 11.7724 | 176.5862 | civil works
08.05.00.00/08 | Civil Works | civil works | EMBEDMENTS: PLASTIC PIPES FOR CABLES - DIAMETER 8 INCHES / 200 MM Supply and installation of ducts for LV/MV, communication and grounding cables according to WTG documentation and TS, with embedment material if needed, including ancillary materials (spacers, fixing materials, etc.). | m | 15 | 19.6207 | 294.3103 | civil works
08.05.01.01/01 | Civil Works | civil works | EMBEDMENTS - ANCHOR BOLTS - GALVANIZED Supply, transportation, installation and testing according to the design and the TS, including ancillary works. | kg | 0 | 0 | 0 | civil works
08.05.01.04/01 | Civil Works | civil works | EMBEDMENTS - POST-INSTALLED ANCHOR BOLTS: MECHANICAL SYSTEM - GALVANIZED Supply, transportation, installation and testing according to the design and the TS, including ancillary works. | kg | 0 | 0 | 0 | civil works
08.05.01.04/03 | Civil Works | civil works | EMBEDMENTS - POST-INSTALLED ANCHOR BOLTS: CHEMICAL SYSTEM - GALVANIZED Supply, transportation, installation and testing according to the design and the TS, including ancillary works. | kg | 125 | 13.0805 | 1635.0571 | civil works
08.05.02.00/01 | Civil Works | civil works | EMBEDMENTS - FOR STEEL REINFORCEMENTS EARTHING CONNECTION Material supply and installation according to the design and ENEL TS. Including conections with weld exothermics and conduits/embendments and all necessary tests by a specialized laboratory. | kg | 6 | 130.8046 | 784.8274 | civil works
08.07.02.00/01 | Civil Works | civil works | WATER-TIGHTNESS JOINTS BY PLASTIC OR RUBBER PROFILES: NEOPRENE Any type and dimensions as per the design | m | 55 | 54.9379 | 3021.5856 | civil works
08.07.03.00/01 | Civil Works | civil works | EXPANSION JOINTS: RUBBER Any type and dimensions as per the design | m | 0 | 0 | 0 | civil works
08.08.01.00/02 | Civil Works | civil works | DRILLING AND FIXING OF STEEL BARS REINFORCEMENT DIAM > 14MM TO 20MM WITH EXPANSIVE MORTAR Supply of steel bars reinforcement included | m | 15 | 32.7011 | 490.5171 | civil works
08.13.03.00/01 | Civil Works | pv mod. installation | MECHANICAL INSTALLATION OF PV MODULES Including all materials and activities necessary to carry out the mechanical installation of the pannels, excluded the electrical connection. | each | 15390 | 6.6927 | 103000.2229 | pv mod. installation
09.01.01.00/02 | Civil Works | earth movement | DEMOLITION OF CONCRETE STRUCTURES, REINFORCED CONCRETE Demolition of all materials included inside the buildings/structures/civil works, as well as proper separation and disposal according to technical specifications | m3 | 0 | 0 | 0 | earth movement
09.01.02.00/04 | Civil Works | civil works | DISMANTLING AND RE-INSTALATION OF THE SAME FENCES Same typology according to existing fence. Including supply of all necessary materials, transportation and dismantling/re-installation works. | m | 0 | 0 | 0 | civil works
09.01.03.00/01 | Civil Works | earth movement | MASONRY DEMOLITION Demolition of all materials included inside the buildings/structures/civil works, as well as proper separation and disposal according to technical specifications | m3 | 20 | 431.6551 | 8633.1017 | earth movement
09.01.04.00/01 | Civil Works | earth movement | DEMOLITION OF STEEL STRUCTURES, MECHANICAL EQUIPMENTS, STEEL PIPING AND ELECTRICAL CABLES Demolition of all materials included inside the buildings/structures/civil works, as well as proper separation and disposal according to technical specifications | kg | 0 | 0 | 0 | earth movement
09.01.05.00/01 | Civil Works | earth movement | ROADS, LOT AND OUTDOOR WORK DEMOLITION Demolition of all materials composing the road section including ditches, culvert, pipes, asphalt, base, subbase, pits, signs, concrete, retaining wall, etc., as well as proper separation and disposal according to technical specifications | m3 | 0 | 0 | 0 | earth movement
02.06.00.00/03 | Civil Works | earth movement | LOADING, TRANSPORTATION, DISPOSAL AND STORAGE OF EXCAVATED MATERIAL: INERT WASTE LANDFILL/RECYCLING PLANT Loading and transport at any distance for not-dangerous soils and rocks, spreading, natural compaction and geometrical embankment conformation according to the design. All duties including additional tests required by the dump. Any disposal compensations/fees arising from the landfill/recycling plants and/or third party. | m3 | 0 | 0 | 0 | earth movement
02.06.00.00/05 | Civil Works | earth movement | LOADING, TRANSPORTATION, DISPOSAL AND STORAGE OF EXCAVATED MATERIAL: HAZARDOUS LANDFILL/RECYCLING PLANT Loading and transport at any distance for dangerous soils and rocks, spreading, natural compaction and geometrical embankment conformation according to the design. All duties including additional tests required by the dump. Any disposal compensations/fees arising from the landfill/recycling plants. | m3 | 0 | 0 | 0 | earth movement
11.04.04.00/01 | Civil Works | site costs | SEEDING GRASS AND PLANTS: HYDRO-SEEDING Includes seeding and all necessary activities. | m2 | 200 | 9.1563 | 1831.264 | site costs
11.07.00.00/01 | Civil Works | roads | MANTENAINCE OF ROADS AND PLATFORMS AFTER CONSTRUCTION PERIOD Maintenance of the access roads and platforms, in any layer, after conclusion of civil works. | Month | 1 | 6932.6423 | 6932.6423 | roads
11.05.00.00/01 | Civil Works | site costs | TEMPORARY AND PERMANENT SIGNS Supply and installation according to the design criteria and the local/federal codes. | ls | 0 | 0 | 0 | site costs
11.08.00.00/01 | Civil Works | roads | ROADSIDE BARRIERS: METAL W-BEAM ROAD GUARDRAIL Supply and installation of metal W-beam road guardrail according to the design criteria and the local/federal codes. | m | 0 | 0 | 0 | roads
11.03.04.00/01 | Civil Works | civil works | GATES: STEEL FRAMEWORKS Supply and installation of steel frameworks - galvanized finishing - as per the design | each | 1 | 5833.8839 | 5833.8839 | civil works
11.03.03.00/01 | Civil Works | civil works | FENCE CHAIN LINK NET ON POSTS: GALVANIZED FINISHING Supply and installation of fence chain link net on posts with galvanized finishing, according to the design | m | 1450 | 62.7862 | 91039.982 | civil works
20.01.03.00.01 | Civil Works | trenching | EXCAVATION AND BACKFILLING (INCLUDING SAND BED, IF NECESSARY ACCORDING TO THE DESIGN) FOR TYPICAL MV TRENCH OF - 80 x 30 CM (MIN) - ONLY EARTH | m | 1250 | 23.8653 | 29831.6177 | trenching
20.01.03.00.02 | Civil Works | trenching | EXCAVATION AND BACKFILLING (INCLUDING SAND BED, IF NECESSARY ACCORDING TO THE DESIGN) FOR OTHER EARTH TRENCH | m | 0 | 0 | 0 | trenching
20.01.04.00.17 | Civil Works | trenching | TYPICAL ROAD CROSSING OF SOLAR MV TRENCH 1-2CR-RC - 120 x 70 CM (MIN) - FOR N.1-2 THREE-PHASE MV LINE (SOLUTION WITH CONCRETE ENVELOPE, ACCORDING TO THE DESIGN) | m | 0 | 0 | 0 | trenching
20.01.04.00.18 | Civil Works | trenching | TYPICAL ROAD CROSSING OF SOLAR MV TRENCH 3CRBI-RC - 140 x 70 CM (MIN) - FOR N.3-4 THREE-PHASE MV LINE (SOLUTION WITH CONCRETE ENVELOPE, ACCORDING TO THE DESIGN) | m | 0 | 0 | 0 | trenching
20.01.04.00.19 | Civil Works | trenching | TYPICAL ROAD CROSSING OF SOLAR MV TRENCH 5CRBI-RC - 140 x 100 CM (MIN) - FOR N.5-6 THREE-PHASE MV LINE (SOLUTION WITH CONCRETE ENVELOPE, ACCORDING TO THE DESIGN) | m | 0 | 0 | 0 | trenching
20.01.04.00.20 | Civil Works | trenching | TYPICAL ROAD CROSSING OF SOLAR LV-AC TRENCH 1C-RC 80 x 40 CM (SOLUTION WITH CONCRETE ENVELOPE, ACCORDING TO THE DESIGN) | m | 0 | 0 | 0 | trenching
20.01.04.00.21 | Civil Works | trenching | TYPICAL ROAD CROSSING OF SOLAR LV-AC TRENCH 2C-RC 80 x 60 CM (SOLUTION WITH CONCRETE ENVELOPE, ACCORDING TO THE DESIGN) | m | 0 | 0 | 0 | trenching
20.01.04.00.22 | Civil Works | trenching | TYPICAL ROAD CROSSING OF SOLAR LV-AC TRENCH 3C-RC 80 x 80 CM (SOLUTION WITH CONCRETE ENVELOPE, ACCORDING TO THE DESIGN) | m | 0 | 0 | 0 | trenching
20.01.04.00.23 | Civil Works | trenching | ADDITIONAL PRICE TO ITEM 20.01.04.00.22 FOR EACH THREE-PHASES LV LINE MORE IN THE SAME ROW | m | 0 | 0 | 0 | trenching
20.01.04.00.24 | Civil Works | trenching | TYPICAL ROAD CROSSING OF SOLAR LV-AC TRENCH 4CBI-RC 90 x 60 CM (SOLUTION WITH CONCRETE ENVELOPE, ACCORDING TO THE DESIGN) | m | 0 | 0 | 0 | trenching
20.01.04.00.25 | Civil Works | trenching | TYPICAL ROAD CROSSING OF SOLAR LV-AC TRENCH 6CBI-RC 90 x 80 CM (SOLUTION WITH CONCRETE ENVELOPE, ACCORDING TO THE DESIGN) | m | 0 | 0 | 0 | trenching
20.01.04.00.26 | Civil Works | trenching | TYPICAL ROAD CROSSING OF SOLAR LV-AC TRENCH 8CBI-RC 90 x 100 CM (SOLUTION WITH CONCRETE ENVELOPE, ACCORDING TO THE DESIGN) | m | 0 | 0 | 0 | trenching
20.01.04.00.27 | Civil Works | trenching | ADDITIONAL PRICE TO ITEM 20.01.04.00.26 FOR EACH THREE-PHASES LV LINE MORE IN 2 ROW | m | 0 | 0 | 0 | trenching
20.01.04.00.28 | Civil Works | trenching | TYPICAL ROAD CROSSING OF SOLAR LV-DC TRENCH Cu2-RC 60 x 40 CM (SOLUTION WITH CONCRETE ENVELOPE, ACCORDING TO THE DESIGN) | m | 0 | 0 | 0 | trenching
20.01.04.00.29 | Civil Works | trenching | TYPICAL ROAD CROSSING OF SOLAR LV-DC TRENCH Cu4-RC 80 x 65 CM (SOLUTION WITH CONCRETE ENVELOPE, ACCORDING TO THE DESIGN) | m | 0 | 0 | 0 | trenching
20.01.04.00.30 | Civil Works | trenching | ADDITIONAL PRICE TO ITEM 20.01.04.00.29 FOR EACH THREE-PHASES LV LINE MORE IN THE SAME ROW | m | 0 | 0 | 0 | trenching
20.01.04.00.31 | Civil Works | trenching | TYPICAL ROAD CROSSING OF SOLAR LV-DC TRENCH Cu 6BI-RC 70 x 50 CM (SOLUTION WITH CONCRETE ENVELOPE, ACCORDING TO THE DESIGN) | m | 0 | 0 | 0 | trenching
20.01.04.00.32 | Civil Works | trenching | TYPICAL ROAD CROSSING OF SOLAR LV-DC TRENCH Cu 8BI-RC 65 x 60 CM (SOLUTION WITH CONCRETE ENVELOPE, ACCORDING TO THE DESIGN) | m | 0 | 0 | 0 | trenching
20.01.04.00.33 | Civil Works | trenching | ADDITIONAL PRICE TO ITEM 20.01.04.00.32 FOR EACH THREE-PHASES LV LINE MORE IN 2 ROW | m | 0 | 0 | 0 | trenching
20.01.08.00.01 | Civil Works | trenching | EXCAVATION AND BACKFILLING (INCLUDING SAND BED, IF NECESSARY ACCORDING TO THE DESIGN) FOR TYPICAL MV TRENCH 1C - 110 x48 CM (MIN) - N.1 THREE-PHASE MV LINE | m | 780 | 50.3769 | 39293.9562 | trenching
20.01.08.00.02 | Civil Works | trenching | EXCAVATION AND BACKFILLING (INCLUDING SAND BED, IF NECESSARY ACCORDING TO THE DESIGN) FOR TYPICAL MV TRENCH 2C - 110 x 80 CM (MIN) - N.2 THREE-PHASE MV LINES | m | 0 | 0 | 0 | trenching
20.01.08.00.03 | Civil Works | trenching | EXCAVATION AND BACKFILLING (INCLUDING SAND BED, IF NECESSARY ACCORDING TO THE DESIGN) FOR TYPICAL MV TRENCH 3C - 110 x 110 CM (MIN) - N.3 THREE-PHASE MV LINES | m | 0 | 0 | 0 | trenching
20.01.08.00.04 | Civil Works | trenching | EXCAVATION AND BACKFILLING (INCLUDING SAND BED, IF NECESSARY ACCORDING TO THE DESIGN) FOR TYPICAL MV TRENCH 4C - 110 x 140 CM (MIN) - N.4 THREE-PHASE MV LINES | m | 0 | 0 | 0 | trenching
20.01.08.00.05 | Civil Works | trenching | EXCAVATION AND BACKFILLING (INCLUDING SAND BED, IF NECESSARY ACCORDING TO THE DESIGN) FOR TYPICAL MV TRENCH 4CBI - 120 x 80 CM (MIN) - N.4 THREE-PHASE MV LINES IN 2 ROW | m | 0 | 0 | 0 | trenching
20.01.08.00.06 | Civil Works | trenching | EXCAVATION AND BACKFILLING (INCLUDING SAND BED, IF NECESSARY ACCORDING TO THE DESIGN) FOR OTHER MV TRENCH | m | 0 | 0 | 0 | trenching
20.01.09.00.01 | Civil Works | trenching | EXCAVATION AND BACKFILLING (INCLUDING SAND BED, IF NECESSARY ACCORDING TO THE DESIGN) FOR TYPICAL LV-AC TRENCH 1C 85 x 40 CM (MIN) | m | 2438 | 34.2525 | 83507.5589 | trenching
20.01.09.00.02 | Civil Works | trenching | EXCAVATION AND BACKFILLING (INCLUDING SAND BED, IF NECESSARY ACCORDING TO THE DESIGN) FOR TYPICAL LV-AC TRENCH 2C 85 x 40 CM (MIN) | m | 0 | 0 | 0 | trenching
20.01.09.00.03 | Civil Works | trenching | EXCAVATION AND BACKFILLING (INCLUDING SAND BED, IF NECESSARY ACCORDING TO THE DESIGN) FOR TYPICAL LV-AC TRENCH 3C 85 x 60 CM (MIN) | m | 0 | 0 | 0 | trenching
20.01.09.00.04 | Civil Works | trenching | ADDITIONAL PRICE TO ITEM 20.01.09.00.03 FOR EACH THREE-PHASES LV LINE MORE IN THE SAME ROW | m | 0 | 0 | 0 | trenching
20.01.09.00.05 | Civil Works | trenching | EXCAVATION AND BACKFILLING (INCLUDING SAND BED, IF NECESSARY ACCORDING TO THE DESIGN) FOR TYPICAL LV-AC TRENCH 4C 100 x 40 CM (MIN) | m | 206 | 47.9111 | 9869.6863 | trenching
20.01.09.00.06 | Civil Works | trenching | EXCAVATION AND BACKFILLING (INCLUDING SAND BED, IF NECESSARY ACCORDING TO THE DESIGN) FOR TYPICAL LV-AC TRENCH 6C 100 x 60 CM (MIN) | m | 0 | 0 | 0 | trenching
20.01.09.00.07 | Civil Works | trenching | EXCAVATION AND BACKFILLING (INCLUDING SAND BED, IF NECESSARY ACCORDING TO THE DESIGN) FOR TYPICAL LV-AC TRENCH 8C 100 x 80 CM (MIN) | m | 0 | 0 | 0 | trenching
20.01.09.00.08 | Civil Works | trenching | ADDITIONAL PRICE TO ITEM 20.01.09.00.07 FOR EACH THREE-PHASES LV LINE MORE IN 2 ROW | m | 0 | 0 | 0 | trenching
20.01.09.00.09 | Civil Works | trenching | EXCAVATION AND BACKFILLING (INCLUDING SAND BED, IF NECESSARY ACCORDING TO THE DESIGN) FOR TYPICAL LV-DC TRENCH Cu1 55 x 50 CM (MIN) | m | 0 | 0 | 0 | trenching
20.01.09.00.10 | Civil Works | trenching | EXCAVATION AND BACKFILLING (INCLUDING SAND BED, IF NECESSARY ACCORDING TO THE DESIGN) FOR TYPICAL LV-DC TRENCH Cu4 55 x 60 CM (MIN) | m | 0 | 0 | 0 | trenching
20.01.09.00.11 | Civil Works | trenching | ADDITIONAL PRICE TO ITEM 20.01.09.00.10 FOR EACH THREE-PHASES LV LINE MORE IN THE SAME ROW | m | 0 | 0 | 0 | trenching
20.01.09.00.12 | Civil Works | trenching | EXCAVATION AND BACKFILLING (INCLUDING SAND BED, IF NECESSARY ACCORDING TO THE DESIGN) FOR TYPICAL LV-DC TRENCH Cu6BI 65 x 50 CM (MIN) | m | 0 | 0 | 0 | trenching
20.01.09.00.13 | Civil Works | trenching | EXCAVATION AND BACKFILLING (INCLUDING SAND BED, IF NECESSARY ACCORDING TO THE DESIGN) FOR TYPICAL LV-DC TRENCH Cu8BI 65 x 60 CM (MIN) | m | 0 | 0 | 0 | trenching
20.01.09.00.14 | Civil Works | trenching | ADDITIONAL PRICE TO ITEM 20.01.09.00.14 FOR EACH THREE-PHASES LV LINE MORE IN 2 ROW | m | 0 | 0 | 0 | trenching
20.07.01.00.01 | Civil Works | trenching | INTERNAL DEPTH=1,00 M (INTERNAL PLAN DIMENSIONS 1,00X1,00 M) | each | 0 | 0 | 0 | trenching
20.07.01.00.02 | Civil Works | trenching | INTERNAL DEPTH=1,00 M (INTERNAL PLAN DIMENSIONS 1,00X1,50 M) | each | 0 | 0 | 0 | trenching
20.07.01.00.03 | Civil Works | trenching | INTERNAL DEPTH=1,50 M (INTERNAL PLAN DIMENSIONS 1,50X2,00 M) | each | 0 | 0 | 0 | trenching
20.07.01.00.04 | Civil Works | trenching | INTERNAL DEPTH=1,50 M (INTERNAL PLAN DIMENSIONS 2,00X2,00 M) | each | 0 | 0 | 0 | trenching
20.07.01.00.05 | Civil Works | trenching | INTERNAL ANY DEPTH AND PLAN DIMENTIONS | each | 0 | 0 | 0 | trenching
20.07.02.00/01 | Civil Works | trenching | SUPPLY AND INSTALLATION OF REINFORCED FIBER PLASTIC PITS: INTERNAL DEPTH UP TO 1000 MM ; INTERNAL PLAN DIMENSIONS 1000x1000 MM | each | 0 | 0 | 0 | trenching
20.07.02.00/02 | Civil Works | trenching | SUPPLY AND INSTALLATION OF REINFORCED FIBER PLASTIC PITS: INTERNAL DEPTH UP TO 1000 MM ; INTERNAL PLAN DIMENSIONS 1000x1500 MM | each | 0 | 0 | 0 | trenching
20.07.02.00/03 | Civil Works | trenching | SUPPLY AND INSTALLATION OF REINFORCED FIBER PLASTIC PITS: INTERNAL DEPTH UP TO 1500 MM ; INTERNAL PLAN DIMENSIONS 1500x2000 MM | each | 0 | 0 | 0 | trenching
20.07.02.00/04 | Civil Works | trenching | SUPPLY AND INSTALLATION OF REINFORCED FIBER PLASTIC PITS: INTERNAL DEPTH UP TO 1500 MM ; INTERNAL PLAN DIMENSIONS 2000x2000 MM | each | 0 | 0 | 0 | trenching
20.07.02.00/05 | Civil Works | trenching | SUPPLY AND INSTALLATION OF REINFORCED FIBER PLASTIC PITS: ANY DEPTH AND INTERNAL PLAN DIMENTIONS - AS PER DESIGN | each | 0 | 0 | 0 | trenching
02.02.00.00/01 | Civil Works | trenching | HORIZONTAL DIRECTIONAL DRILLING (HDD): CABLES/PIPES/CONDUITS DIAMETER 4 INCHES / 100 MM | m | 0 | 0 | 0 | trenching
02.02.00.00/02 | Civil Works | trenching | HORIZONTAL DIRECTIONAL DRILLING (HDD): CABLES/PIPES/CONDUITS DIAMETER > 4 TO 8 INCHES / 100 TO 200 MM | m | 0 | 0 | 0 | trenching
02.02.00.00/03 | Civil Works | trenching | HORIZONTAL DIRECTIONAL DRILLING (HDD): CABLES/PIPES/CONDUITS DIAMETER > 8 TO 12 INCHES / 200 TO 250 MM | m | 0 | 0 | 0 | trenching
02.02.00.00/04 | Civil Works | trenching | HORIZONTAL DIRECTIONAL DRILLING (HDD): CABLES/PIPES/CONDUITS DIAMETER > 12 INCHES / 250 MM | m | 0 | 0 | 0 | trenching
11.14.00.00/01 | Civil Works | civil works | CLEANING UP EXPLOSIVES AND REMNANTS OF WAR | m2 | 0 | 0 | 0 | civil works
| Civil Works | civil works | If applicable, as per project constraints. |  | 0 | 0 | 0 | civil works
02.01.01.00/04 | ACCESS ROADS | earth movement | VEGETAL SUPPRESSION, AREA CLEARING AND STRIPPING Removal of all obstructions such as vegetation (Manual and Machanized), trees of having any circumference, shrubs, boulders and/or other debris. Included loading, transportation up to final destination, unloading, spreading. | m2 | 0 | 0 | 0 | earth movement
02.01.02.00/01 | ACCESS ROADS | earth movement | TOPSOIL EXCAVATION Removal of topsoil layer, any depth, including loading, transportation, unloading and spreading. Topsoil should be stockpiled for later reuse as needed. | m2 | 4500 | 4.9052 | 22073.2715 | earth movement
11.04.02.00/01 | ACCESS ROADS | earth movement | LOADING, TRANSPORTING AND SPREADING OF TOPSOIL LAYERS FROM ON-SITE STORAGE FOR RESTORATION New transportation of topsoil material to a specific area by ENEL request, spreading, compaction | m3 | 1800 | 17.0046 | 30608.2698 | earth movement
11.04.02.00/02 | ACCESS ROADS | earth movement | LOADING, TRANSPORTING AND SPREADING OF IMPORTED BY QUARRY TOPSOIL LAYERS FOR RESTORATION Supply, transportation of topsoil material to a specific area by ENEL request, spreading, compaction | m3 | 0 | 0 | 0 | earth movement
02.01.05.00/04 | ACCESS ROADS | earth movement | EXCAVATION IN SOIL Excavation in soil, any depth, with mechanical means "dozer" and "scraper" including loading and transport to usage location or authorized dump to any distance, spreading, natural compaction and geometrical embankment conformation according to the design. Including testing as prescribed. | m3 | 1260 | 12.4264 | 15657.3072 | earth movement
02.04.02.00/04 | ACCESS ROADS | trenching | EXCAVATION IN ROCKY SOILS BY HAMMERING Excavation in rocky soil, any depth, with hammer demolition equipment including loading and transport to usage location or authorized dump to any distance, spreading, natural compaction and geometrical embankment conformation according to the design. Including testing as prescribed. | m3 | 0 | 0 | 0 | trenching
02.04.01.00/04 | ACCESS ROADS | trenching | EXCAVATION IN ROCKY SOILS BY CONTROLLED BLASTING Excavation in rocky soil, any depth, with massive blasting including loading and transport to usage location or authorized dump to any distance, spreading, natural compaction and geometrical embankment conformation according to the design. Including testing as prescribed. | m3 | 0 | 0 | 0 | trenching
03.01.00.00/03 | ACCESS ROADS | earth movement | PREPARATION OF THE SUBGRADE Compaction and assessment of the subgrade layer: any slope. Including testing as prescribed. | m2 | 4500 | 3.2963 | 14833.2384 | earth movement
03.03.00.00/01 | ACCESS ROADS | civil works | EMBANKMENT: MATERIAL FROM ON-SITE EXCAVATION OR ON-SITE STORAGE Execution with material from on-site excavation or on-site storage, according to drawings and technical specifications. Including compaction and testing as prescribed. | m3 | 600 | 9.1563 | 5493.792 | civil works
03.03.00.00/07 | ACCESS ROADS | earth movement | EMBANKMENT: MATERIAL IMPORTED FROM QUARRY OR CHUSHING PLANT AS PER DESIGN Execution with material from quarry or crushing plant, according to drawings and technical specifications. Including supply, loading, transportation, spreading, compaction and testing as prescribed. | m3 | 1000 | 41.8575 | 41857.463 | earth movement
02.06.00.00/03 | ACCESS ROADS | earth movement | LOADING, TRANSPORTATION, DISPOSAL AND STORAGE OF EXCAVATED MATERIAL: INERT WASTE LANDFILL/RECYCLING PLANT Loading and transport at any distance for not-dangerous soils and rocks, spreading, natural compaction and geometrical embankment conformation according to the design. All duties including additional tests required by the dump. Any disposal compensations/fees arising from the landfill/recycling plants and/or third party. | m3 | 660 | 39.2414 | 25899.3052 | earth movement
02.06.00.00/05 | ACCESS ROADS | earth movement | LOADING, TRANSPORTATION, DISPOSAL AND STORAGE OF EXCAVATED MATERIAL: HAZARDOUS LANDFILL/RECYCLING PLANT Loading and transport at any distance for dangerous soils and rocks, spreading, natural compaction and geometrical embankment conformation according to the design. All duties including additional tests required by the dump. Any disposal compensations/fees arising from the landfill/recycling plants. | m3 | 0 | 0 | 0 | earth movement
04.02.00.00/04 | ACCESS ROADS | roads | AGGREGATE SUB-BASE: MATERIAL TYPE AS PER THE DESIGN Execution of road and crane pad aggregate sub-base with material as per design and technical specifications (from on-site excavation, crushing plant or imported from quarry). Including excavation/production, loading, transportation up the usage location, spreading, compaction and testing. | m3 | 2460 | 65.4023 | 160889.6234 | roads
04.02.00.00/08 | ACCESS ROADS | roads | AGGREGATE BASE: MATERIAL TYPE AS PER THE DESIGN Execution of road and crane pad aggregate base with material as per design and technical specifications (crushing plant or imported from quarry). Including excavation/production, loading, transportation up the usage location, spreading, compaction and testing. | m3 | 720 | 119.0322 | 85703.1555 | roads
03.07.00.00/04 | ACCESS ROADS | roads | CEMENT STABILIZATION: ANY TYPE OF CEMENT, PERCENTAGE BY WEIGHT ACCORDING THE DESIGN Material supply, placement and compaction, and testing. Includes preliminary testing for determining cement dosage based on moisture content. | m3 | 0 | 0 | 0 | roads
05.01.04.00/04 | ACCESS ROADS | civil works | GEO-SYNTHETICS: GEOTEXTILES Supply and installation of geotextiles for reinforcement with weight per unit area according to the design in the whole width of the roads and pads, as shown on the drawings, including ancillary material for overlapping and proper installation. | m2 | 6950 | 9.8103 | 68181.8831 | civil works
04.03.01.01/01 | ACCESS ROADS | roads | SURFACE COURSE: CONCRETE PAVING Supply and installation of concrete finishing according to the design criteria and the local/federal codes. | m3 | 0 | 0 | 0 | roads
04.03.02.00/01 | ACCESS ROADS | roads | SURFACE COURSE: ASPHALT FOR BINDER COURSE Supply and installation of asphalt finishing according to the design criteria and the local/federal codes. | m3 | 0 | 0 | 0 | roads
04.03.02.00/02 | ACCESS ROADS | roads | SURFACE COURSE: ASPHALT FOR WEARING COURSE Supply and installation of asphalt finishing according to the design criteria and the local/federal codes. | m3 | 0 | 0 | 0 | roads
07.03.01.00/03 | ACCESS ROADS | civil works | EXCAVATION OF DRAINAGE CANAL/DITCHES AND RETENTION/LAMINATION BASINS: ANY KIND OF SOIL AND ANY DEPTH Any form, including excavation, surface preparation, soil disposal and transportation to dump including all activities necessary before the linning | m3 | 0 | 0 | 0 | civil works
07.03.04.00/01 | ACCESS ROADS | civil works | LINING OF DRAINAGE CANAL/DITCHES: GEOTEXTILE LINING Supply and installation of geotextile lining (all activities included, except excavation) | m2 | 0 | 0 | 0 | civil works
07.03.04.00/02 | ACCESS ROADS | civil works | LINING OF DRAINAGE CANAL/DITCHES: CONCRETE LINING Supply and installation of concrete lining (all activities included, except excavation) | m2 | 0 | 0 | 0 | civil works
07.06.01.00/02 | ACCESS ROADS | civil works | CONCRETE CONNECTION PITS - NON-REINFORCED/REINFORCED: INNER DIMENSION 50 X 50 CM - PRECAST Supply and installation of concrete connection pits: inner dimension 50 x 50 cm - precast (all works included; also excavation and backfilling with on-site material) | each | 0 | 0 | 0 | civil works
07.06.01.00/05 | ACCESS ROADS | civil works | CONCRETE CONNECTION PITS - NON-REINFORCED/REINFORCED: INNER DIMENSION 100 X 100 CM - PRECAST Supply and installation of precast concrete connection pits (including excavation and backfilling with on-site material, also concrete upper slab with the hole for the manhole cover - circle D60 or square 60x60cm; manhole not included). | each | 10 | 654.0229 | 6540.2286 | civil works
07.06.04.00/02 | ACCESS ROADS | civil works | CAST IRON LIDS/MANHOLE COVERS FOR PITS: 50 x 50 CM Supply and installation of cast iron lids/manhole covers for pits: internal size 50x50 cm | each | 0 | 0 | 0 | civil works
07.06.04.00/03 | ACCESS ROADS | civil works | CAST IRON LIDS/MANHOLE COVERS FOR PITS: 60 x 60 CM (OR D60) Supply and installation of cast iron lids/manhole covers for pits: internal size D60 or 60x60 cm | each | 0 | 0 | 0 | civil works
07.05.02.00/03 | ACCESS ROADS | civil works | REINFORCED CONCRETE PIPES: DN 600 - NPS 24 Supply and installation of reinforced concrete pipes (all works included, also excavation; closest dimension shall be applied) | m | 50 | 261.6091 | 13080.4572 | civil works
07.05.02.00/04 | ACCESS ROADS | civil works | REINFORCED CONCRETE PIPES: DN 800 - NPS 32 Supply and installation of reinforced concrete pipes (all works included, also excavation; closest dimension shall be applied) | m | 20 | 327.0114 | 6540.2286 | civil works
07.05.02.00/05 | ACCESS ROADS | civil works | REINFORCED CONCRETE PIPES: DN 1000 - NPS 40 Supply and installation of reinforced concrete pipes (all works included, also excavation; closest dimension shall be applied) | m | 0 | 0 | 0 | civil works
07.05.02.00/12 | ACCESS ROADS | civil works | REINFORCED BOX CULVERTS: NOMINAL WIDTH 1600 MM - 64 IN Supply and installation of reinforced concrete box culverts (all works included, also excavation; closest dimension shall be applied) | m | 0 | 0 | 0 | civil works
07.05.02.00/14 | ACCESS ROADS | civil works | REINFORCED BOX CULVERTS: AS PER DESIGN Supply and installation of reinforced concrete box cuverts (all works included, also excavation; closest dimension shall be applied) | m | 0 | 0 | 0 | civil works
07.07.01.00/02 | ACCESS ROADS | civil works | INCLINED DRAINAGE DITCHES - AS PER DESIGN: SECTION AREA OF 0,3 M2 UP 1 M2 Any form, any material (stones, concrete, etc.) including excavation, surface preparation, soil disposal and transportation to dump, backfilling compaction, lining as well as supply and installation of all materials and accessory components necessary for the correct implementation and functioning. In case of concrete lining consider a thickness of 15 cm for no reinforced section and 8 cm for reinforced section (with rebars included). | m | 0 | 0 | 0 | civil works
07.07.02.00/03 | ACCESS ROADS | civil works | HYDRAULIC ENERGY DISSIPATOR: AS PER DESIGN Any material (stones, concrete, etc.) Surface preparation, soil disposal and transportation to dump, backfilling compaction, lining as well as supply and installation of all materials and accessory components necessary for the correct implementation and functioning. | m3 | 0 | 0 | 0 | civil works
07.07.03.00/02 | ACCESS ROADS | civil works | CLOSED GUTTER SEGMENT: SECTION AREA OF 0.3 M2 TO 1 M2 Supply of materials and execution according to the design. Includes cut/fill, grading, surface preparation, execution. | m | 0 | 0 | 0 | civil works
07.07.06.00/01 | ACCESS ROADS | civil works | RIP-RAP PROTECTION Supply of materials and execution according to the design. Includes excavation and backfilling, grading, surface preparation, execution. | m3 | 0 | 0 | 0 | civil works
07.07.05.00/01 | ACCESS ROADS | civil works | CONCRETE CURB/SIDEWALK Any form, including excavation, surface preparation, soil disposal and transport to backfill, backfill compaction, lean concrete base, as well as supply and installation of all materials and ancillary components necessary for correct implementation and functioning. | m | 0 | 0 | 0 | civil works
02.06.00.00/03 | ACCESS ROADS | earth movement | LOADING, TRANSPORTATION, DISPOSAL AND STORAGE OF EXCAVATED MATERIAL: INERT WASTE LANDFILL/RECYCLING PLANT Loading and transport at any distance for not-dangerous soils and rocks, spreading, natural compaction and geometrical embankment conformation according to the design. All duties including additional tests required by the dump. Any disposal compensations/fees arising from the landfill/recycling plants and/or third party. | m3 | 0 | 0 | 0 | earth movement
02.06.00.00/05 | ACCESS ROADS | earth movement | LOADING, TRANSPORTATION, DISPOSAL AND STORAGE OF EXCAVATED MATERIAL: HAZARDOUS LANDFILL/RECYCLING PLANT Loading and transport at any distance for dangerous soils and rocks, spreading, natural compaction and geometrical embankment conformation according to the design. All duties including additional tests required by the dump. Any disposal compensations/fees arising from the landfill/recycling plants. | m3 | 0 | 0 | 0 | earth movement
02.01.05.00/04 | ACCESS ROADS | earth movement | EXCAVATION IN SOIL Excavation in soil, any depth, with mechanical means "dozer" and "scraper" including loading and transport to usage location or authorized dump to any distance, spreading, natural compaction and geometrical embankment conformation according to the design. Including testing as prescribed. | m3 | 0 | 0 | 0 | earth movement
02.04.02.00/04 | ACCESS ROADS | trenching | EXCAVATION IN ROCKY SOILS BY HAMMERING Excavation in rocky soil, any depth, with hammer demolition equipment including loading and transport to usage location or authorized dump to any distance, spreading, natural compaction and geometrical embankment conformation according to the design. Including testing as prescribed. | m3 | 0 | 0 | 0 | trenching
02.04.01.00/04 | ACCESS ROADS | trenching | EXCAVATION IN ROCKY SOILS BY CONTROLLED BLASTING Excavation in rocky soil, any depth, with massive blasting including loading and transport to usage location or authorized dump to any distance, spreading, natural compaction and geometrical embankment conformation according to the design. Including testing as prescribed. | m3 | 0 | 0 | 0 | trenching
03.01.00.00/03 | ACCESS ROADS | earth movement | PREPARATION OF SUBGRADE Compaction and assessment of the subgrade layer. Including testing as prescribed. | m2 | 0 | 0 | 0 | earth movement
03.05.03.01/04 | ACCESS ROADS | civil works | BACKFILLING BY SOIL MATERIAL FROM ON-SITE EXCAVATION OR ON-SITE STORAGE - ANY DEPTH This activity involves placing and compacting soil in layers, with suitable excavated materials or quarry materials supplied by the Contractor and in compliance with the design/project documents or as defined by EGP. Included loading, transportation, spreading, compaction. | m3 | 0 | 0 | 0 | civil works
08.02.00.00/02 | ACCESS ROADS | civil works | CONCRETE MIXTURE: SUPPLY AND POURING - COMPRESSION STRENGTH 2200 PSI / C12/15 Supply, transportation, placement and testing according to the design and the TS, including ancillary works (vibration, formworks of any type, curing activities, etc.).. | m3 | 0 | 0 | 0 | civil works
08.02.00.00/06 | ACCESS ROADS | civil works | CONCRETE MIXTURE: SUPPLY AND POURING - COMPRESSION STRENGTH 3500 PSI / C20/25 Supply, transportation, installation and testing of concrete according to the design and the TS, including ancillary works (vibration, formworks of any type, curing activities, etc.). | m3 | 0 | 0 | 0 | civil works
08.04.00.00/01 | ACCESS ROADS | civil works | STEEL REINFORCEMENTS: REBARS GRADE 60 (ASTM A615) / B450 C Supply, transportation, installation and testing according to the design and the TS, including ancillary works. | kg | 0 | 0 | 0 | civil works
11.02.00.00/01 | ACCESS ROADS | civil works | GABIONS AND GABION MATRESSES FILLED WITH ON-SITE MATERIAL Supply of all necessary materials, transportation, preparation of installation area,installation of gabions, backfilling, disposal of exeeding materials | m3 | 0 | 0 | 0 | civil works
11.02.00.00/02 | ACCESS ROADS | civil works | ADDITIONAL PRICE TO 11.02.00.00/01 FOR MATERIAL IMPORTED FROM QUARRY Additional price if stones come from quarry. It is included supply and transportation to the site. | m3 | 0 | 0 | 0 | civil works
11.13.00.00/01 | ACCESS ROADS | civil works | REINFORCED EARTH WALL Supply of all necessary materials, transportation, preparation of installation area,installation, backfilling, disposal of exeeding materials | m3 | 0 | 0 | 0 | civil works
09.01.01.00/02 | ACCESS ROADS | earth movement | DEMOLITION OF CONCRETE STRUCTURES, REINFORCED CONCRETE Demolition of all materials included inside the buildings/structures/civil works, as well as proper separation and disposal according to technical specifications | m3 | 0 | 0 | 0 | earth movement
09.01.02.00/04 | ACCESS ROADS | civil works | DISMANTLING AND RE-INSTALATION OF THE SAME FENCES Same typology according to existing fence. Including supply of all necessary materials, transportation and dismantling/re-installation works. | m | 0 | 0 | 0 | civil works
09.01.03.00/01 | ACCESS ROADS | earth movement | MASONRY DEMOLITION Demolition of all materials included inside the buildings/structures/civil works, as well as proper separation and disposal according to technical specifications | m3 | 0 | 0 | 0 | earth movement
09.01.04.00/01 | ACCESS ROADS | earth movement | DEMOLITION OF STEEL STRUCTURES, MECHANICAL EQUIPMENTS, STEEL PIPING AND ELECTRICAL CABLES Demolition of all materials included inside the buildings/structures/civil works, as well as proper separation and disposal according to technical specifications | kg | 0 | 0 | 0 | earth movement
09.01.05.00/01 | ACCESS ROADS | earth movement | ROADS, LOT AND OUTDOOR WORK DEMOLITION Demolition of all materials composing the road section including ditches, culvert, pipes, asphalt, base, subbase, pits, signs, concrete, retaining wall, etc., as well as proper separation and disposal according to technical specifications | m3 | 0 | 0 | 0 | earth movement
02.06.00.00/03 | ACCESS ROADS | earth movement | LOADING, TRANSPORTATION, DISPOSAL AND STORAGE OF EXCAVATED MATERIAL: INERT WASTE LANDFILL/RECYCLING PLANT Loading and transport at any distance for not-dangerous soils and rocks, spreading, natural compaction and geometrical embankment conformation according to the design. All duties including additional tests required by the dump. Any disposal compensations/fees arising from the landfill/recycling plants and/or third party. | m3 | 0 | 0 | 0 | earth movement
02.06.00.00/05 | ACCESS ROADS | earth movement | LOADING, TRANSPORTATION, DISPOSAL AND STORAGE OF EXCAVATED MATERIAL: HAZARDOUS LANDFILL/RECYCLING PLANT Loading and transport at any distance for dangerous soils and rocks, spreading, natural compaction and geometrical embankment conformation according to the design. All duties including additional tests required by the dump. Any disposal compensations/fees arising from the landfill/recycling plants. | m3 | 0 | 0 | 0 | earth movement
11.04.04.00/01 | ACCESS ROADS | site costs | SEEDING GRASS AND PLANTS: HYDRO-SEEDING Includes seeding and all necessary activities. | m2 | 0 | 0 | 0 | site costs
11.07.00.00/01 | ACCESS ROADS | roads | MANTENAINCE OF ROADS AND PLATFORMS AFTER CONSTRUCTION PERIOD Maintenance of the access roads and platforms, in any layer, after conclusion of civil works. | month | 2 | 6932.6423 | 13865.2846 | roads
11.05.00.00/01 | ACCESS ROADS | site costs | TEMPORARY AND PERMANENT SIGNS Supply and installation according to the design criteria and the local/federal codes. | ls | 0 | 0 | 0 | site costs
11.08.00.00/01 | ACCESS ROADS | civil works | ROADSIDE BARRIERS Supply and installation of metal W-beam road guardrail according to the design criteria and the local/federal codes. | m | 0 | 0 | 0 | civil works
11.03.04.00/01 | ACCESS ROADS | civil works | GATES: STEEL FRAMEWORKS - GALVANIZED Supply and installation of gate wih steel frameworks - galvanized finishing - as per the design | each | 0 | 0 | 0 | civil works
11.03.04.00/03 | ACCESS ROADS | civil works | GATES: WOOD FRAMEWORKS Supply and installation of gate wih wood frameworks - as per the design | each | 0 | 0 | 0 | civil works
11.10.00.00/01 | ACCESS ROADS | civil works | PAVEMENT MARKINGS WITH ACRYLIC-BASED PAINT Supply, transportation, cleaning of the road surface, pre-marking and painting | m2 | 0 | 0 | 0 | civil works
11.08.01.00/02 | ACCESS ROADS | civil works | DOUBLE FACE JERSEY SHAPE CONCRETE BARRIERS (PRECAST OR CAST IN SITU) - AS PER DESIGN Supply, transportation, installation | m | 0 | 0 | 0 | civil works
11.11.00.00/02 | ACCESS ROADS | civil works | ROAD STUDS (SMALL SIZE) Supply, transportation, installation | each | 0 | 0 | 0 | civil works
11.12.00.00/01 | ACCESS ROADS | civil works | SPEED BUMPS AND SPEED HUMPS - AS PER DESIGN Supply, transportation, installation | each | 0 | 0 | 0 | civil works
| ACCESS ROADS | civil works | If applicable, as per project constraints. |  | 0 | 0 | 0 | civil works
21.01.01.03/00 | EMBOP_SI | mv cables | MV AL Cable 1x95mm2 [Q] - Supply | m | 0 | 0 | 0 | mv cables
21.01.01.04/00 | EMBOP_SI | trenching | MV AL Cable 1x95mm2 [Q] - Installation/Laying | m | 0 | 0 | 0 | trenching
21.01.01.05/00 | EMBOP_SI | mv cables | MV AL Cable 1x120mm2 [Q] - Supply | m | 0 | 0 | 0 | mv cables
21.01.01.06/00 | EMBOP_SI | trenching | MV AL Cable 1x120mm2 [Q] - Installation/Laying | m | 0 | 0 | 0 | trenching
21.01.01.07/00 | EMBOP_SI | mv cables | MV AL Cable 1x150mm2 [Q] - Supply | m | 0 | 0 | 0 | mv cables
21.01.01.08/00 | EMBOP_SI | trenching | MV AL Cable 1x150mm2 [Q] - Installation/Laying | m | 0 | 0 | 0 | trenching
21.01.01.09/00 | EMBOP_SI | mv cables | MV AL Cable 1x185mm2 [Q] - Supply | m | 0 | 0 | 0 | mv cables
21.01.01.10/00 | EMBOP_SI | trenching | MV AL Cable 1x185mm2 [Q] - Installation/Laying | m | 0 | 0 | 0 | trenching
21.01.01.11/00 | EMBOP_SI | mv cables | MV AL Cable 1x240mm2 [Q] - Supply | m | 2600 | 19.6207 | 51013.783 | mv cables
21.01.01.12/00 | EMBOP_SI | trenching | MV AL Cable 1x240mm2 [Q] - Installation/Laying | m | 2600 | 7.1943 | 18705.0538 | trenching
21.01.01.13/00 | EMBOP_SI | mv cables | MV AL Cable 1x300mm2 [Q] - Supply | m | 0 | 0 | 0 | mv cables
21.01.01.14/00 | EMBOP_SI | trenching | MV AL Cable 1x300mm2 [Q] - Installation/Laying | m | 0 | 0 | 0 | trenching
21.01.01.15/00 | EMBOP_SI | mv cables | MV AL Cable 1x400mm2 [Q] - Supply | m | 0 | 0 | 0 | mv cables
21.01.01.16/00 | EMBOP_SI | trenching | MV AL Cable 1x400mm2 [Q] - Installation/Laying | m | 0 | 0 | 0 | trenching
21.01.01.17/00 | EMBOP_SI | mv cables | MV AL Cable 1x500mm2 [Q] - Supply | m | 0 | 0 | 0 | mv cables
21.01.01.18/00 | EMBOP_SI | trenching | MV AL Cable 1x500mm2 [Q] - Installation/Laying | m | 0 | 0 | 0 | trenching
21.01.01.19/00 | EMBOP_SI | mv cables | MV AL Cable 1x630mm2 [Q] - Supply | m | 0 | 0 | 0 | mv cables
21.01.01.20/00 | EMBOP_SI | trenching | MV AL Cable 1x630mm2 [Q] - Installation/Laying | m | 0 | 0 | 0 | trenching
21.01.02.95/00 | EMBOP_SI | trenching | MV Cable terminations - up to 300mm2 [Q] - Supply | Quantity | 21 | 523.2183 | 10987.584 | trenching
21.01.02.96/00 | EMBOP_SI | trenching | MV Cable terminations - from 400mm2 to 630mm2 [Q] - Supply | Quantity | 0 | 0 | 0 | trenching
21.01.02.97/00 | EMBOP_SI | trenching | MV Cable terminations - [Q] - Installation | Quantity | 21 | 706.9987 | 14846.9729 | trenching
21.01.03.05/00 | EMBOP_SI | trenching | MV Cable joint 1x95mm2 [Q] - Supply | Quantity | 0 | 0 | 0 | trenching
21.01.03.07/00 | EMBOP_SI | trenching | MV Cable joint 1x120mm2 [Q] - Supply | Quantity | 0 | 0 | 0 | trenching
21.01.03.09/00 | EMBOP_SI | trenching | MV Cable joint 1x150mm2 [Q] - Supply | Quantity | 0 | 0 | 0 | trenching
21.01.03.11/00 | EMBOP_SI | trenching | MV Cable joint 1x185mm2 [Q] - Supply | Quantity | 0 | 0 | 0 | trenching
21.01.03.13/00 | EMBOP_SI | trenching | MV Cable joint 1x240mm2 [Q] - Supply | Quantity | 0 | 0 | 0 | trenching
21.01.03.15/00 | EMBOP_SI | trenching | MV Cable joint 1x300mm2 [Q] - Supply | Quantity | 0 | 0 | 0 | trenching
21.01.03.17/00 | EMBOP_SI | trenching | MV Cable joint 1x400mm2 [Q] - Supply | Quantity | 0 | 0 | 0 | trenching
21.01.03.19/00 | EMBOP_SI | trenching | MV Cable joint 1x500mm2 [Q] - Supply | Quantity | 0 | 0 | 0 | trenching
21.01.03.21/00 | EMBOP_SI | trenching | MV Cable joint 1x630mm2 [Q] - Supply | Quantity | 0 | 0 | 0 | trenching
21.01.03.40/00 | EMBOP_SI | trenching | MV Cable joints [Q] - Installation | Quantity | 0 | 0 | 0 | trenching
21.01.01.79/00 | EMBOP_SI | electrical works | Complete MV Cable System with all accessories installed [Q] - Test | n. tratte di cavo | 0 | 0 | 0 | electrical works
21.01.07.01/00 | EMBOP_SI | solar cables | CU Solar Cable 1x4mm2 [Q] - Supply | m | 3139 | 0.73708 | 2313.7059 | solar cables
21.01.07.03/00 | EMBOP_SI | solar cables | CU Solar Cable 1x6mm2 [Q] - Supply | m | 6000 | 1.068 | 6408.116 | solar cables
21.01.07.05/00 | EMBOP_SI | solar cables | CU Solar Cable 1x10mm2 [Q] - Supply | m | 88000 | 1.9621 | 172662.0348 | solar cables
21.01.07.08/00 | EMBOP_SI | electrical works | CU Solar Cables up to 10 mm2[Q] - Installation/Laying | m | 97139 | 1.3604 | 132144.7432 | electrical works
21.01.07.13/00 | EMBOP_SI | solar cables | CU Solar Cable 1x185mm2 [Q] - Supply | m | 0 | 0 | 0 | solar cables
21.01.07.14/00 | EMBOP_SI | solar cables | CU Solar Cable 1x240mm2 [Q] - Supply | m | 0 | 0 | 0 | solar cables
21.01.07.15/00 | EMBOP_SI | solar cables | CU Solar Cable 1x300mm2 [Q] - Supply | m | 0 | 0 | 0 | solar cables
21.01.07.16/00 | EMBOP_SI | electrical works | CU Solar Cables from 185 to 300 mm2 [Q] - Installation/Laying | m | 0 | 0 | 0 | electrical works
21.01.08.07/00 | EMBOP_SI | electrical works | Solar Connectors [Q] - Supply | Quantity | 2279 | 5.6 | 12762.4 | electrical works
21.01.08.08/00 | EMBOP_SI | electrical works | Solar Connectors [Q] - Installation | Quantity | 2279 | 4.8 | 10939.2 | electrical works
21.01.07.11/00 | EMBOP_SI | electrical works | Complete Solar Cable System with all accessories installed [Q] - Test | Quantity of Strings | 0 | 0 | 0 | electrical works
21.01.04.17/00 | EMBOP_SI | lv cables | LV Unshielded AL Cable 1x240mm2 [Q] - Supply | m | 0 | 0 | 0 | lv cables
21.01.04.19/00 | EMBOP_SI | lv cables | LV Unshielded AL Cable 1x300mm2 [Q] - Supply | m | 0 | 0 | 0 | lv cables
21.01.04.21/00 | EMBOP_SI | lv cables | LV Unshielded AL Cable 1x400mm2 [Q] - Supply | m | 9000 | 17.0046 | 153041.349 | lv cables
21.01.04.90/00 | EMBOP_SI | trenching | LV Unshielded AL Cables [Q] - Installation/Laying | m | 9000 | 5.2322 | 47089.6459 | trenching
21.01.04.23/00 | EMBOP_SI | lv cables | LV Unshielded AL Cable 3x25mm2 [Q] - Supply | m | 0 | 0 | 0 | lv cables
21.01.04.24/00 | EMBOP_SI | trenching | LV Unshielded AL Cable 3x25mm2 [Q] - Installation/Laying | m | 0 | 0 | 0 | trenching
21.01.05.45/00 | EMBOP_SI | trenching | LV Unshielded Cable terminations [Q] - Supply | Quantity | 180 | 32.7011 | 5886.2057 | trenching
21.01.05.46/00 | EMBOP_SI | trenching | LV Unshielded Cable terminations [Q] - Installation | Quantity | 180 | 20.2747 | 3649.4476 | trenching
21.01.04.99/00 | EMBOP_SI | trenching | Complete LV Cable System with all accessories installed [Q] - Test | n tratte di cavo | 0 | 0 | 0 | trenching
21.01.09.91/00 | EMBOP_SI | solar cables | LV aux cables [L] - Supply | set | 1 | 2616.0914 | 2616.0914 | solar cables
21.01.09.92/00 | EMBOP_SI | trenching | LV aux cables [L] - Installation/Laying | set | 1 | 7194.2515 | 7194.2515 | trenching
21.01.10.91/00 | EMBOP_SI | trenching | LV aux Cable terminations [L] - Supply | set | 1 | 654.0229 | 654.0229 | trenching
21.01.10.92/00 | EMBOP_SI | trenching | LV aux Cable terminations [L] - Installation | set | 1 | 706.9987 | 706.9987 | trenching
21.01.09.94/00 | EMBOP_SI | electrical works | Complete LVaux Cable System with all accessories installed [L] - Test | n tratte di cavo | 0 | 0 | 0 | electrical works
21.01.12.65/00 | EMBOP_SI | electrical works | I&C Cables (Unshielded, Shielded Single & Multiple Twisted Pairs, Serial Ethernet, RS485, RJ45, Coaxial) [Q] - Supply | m | 50 | 7.8483 | 392.4137 | electrical works
21.01.12.66/00 | EMBOP_SI | electrical works | I&C Cables (Unshielded, Shielded Single & Multiple Twisted Pairs, Serial Ethernet, RS485, RJ45, Coaxial) [Q] - Installation/Laying | m | 50 | 5.2322 | 261.6091 | electrical works
21.01.12.37/00 | EMBOP_SI | electrical works | I&C Cable fiber optic (12 pairs) [Q] - Supply | m | 970 | 6.5402 | 6344.0217 | electrical works
21.01.12.39/00 | EMBOP_SI | electrical works | I&C Cable fiber optic (1 pair) [Q] - Supply | m | 0 | 0 | 0 | electrical works
21.01.12.67/00 | EMBOP_SI | electrical works | I&C Cable fiber optic (1 Pair,12 pairs) [Q] - Installation/Laying | m | 970 | 13.0805 | 12688.0435 | electrical works
21.01.13.51/00 | EMBOP_SI | electrical works | I&C Cable Terminations (Unshielded, Shielded Single & Multiple Twisted Pairs, Serial Ethernet, RS485, RJ45, Coaxial) [Q] - Supply | Quantity | 12 | 3.9241 | 47.0896 | electrical works
21.01.13.52/00 | EMBOP_SI | electrical works | I&C Cable Terminations (Unshielded, Shielded Single & Multiple Twisted Pairs, Serial Ethernet, RS485, RJ45, Coaxial) [Q] - Installation | Quantity | 12 | 5.2322 | 62.7862 | electrical works
21.01.13.31/00 | EMBOP_SI | electrical works | I&C Cable termination fiber optic (1 pair) [Q] - Supply | Quantity | 0 | 0 | 0 | electrical works
21.01.13.29/00 | EMBOP_SI | electrical works | I&C Cable termination fiber optic (12 pairs) [Q] - Supply | Quantity | 12 | 78.4827 | 941.7929 | electrical works
21.01.13.32/00 | EMBOP_SI | electrical works | I&C Cable termination fiber optic (1 pair) [Q] - Installation | Quantity | 0 | 0 | 0 | electrical works
21.01.13.30/00 | EMBOP_SI | electrical works | I&C Cable termination fiber optic (12 pairs) [Q] - Installation | Quantity | 12 | 170.0459 | 2040.5513 | electrical works
21.01.12.56/00 | EMBOP_SI | electrical works | Complete I&C unshielded cable system with all accessories installed [L] - Test | n tratte di cavo | 0 | 0 | 0 | electrical works
21.01.12.58/00 | EMBOP_SI | electrical works | Complete I&C shielded twisted pairs (single and multiple) cable system with all accessories installed [L] - Test | n tratte di cavo | 0 | 0 | 0 | electrical works
21.01.12.62/00 | EMBOP_SI | electrical works | Complete I&C serial connection ethernet cable system with all accessories installed [L] - Test | n tratte di cavo | 0 | 0 | 0 | electrical works
21.01.12.60/00 | EMBOP_SI | electrical works | Complete I&C coaxial cable system with all accessories installed [L] - Test | n tratte di cavo | 0 | 0 | 0 | electrical works
21.01.12.63/00 | EMBOP_SI | electrical works | Complete I&C fiber optic (1 and 12 pairs) cable system with all accessories installed [Q] - Test | n tratte di cavo | 0 | 0 | 0 | electrical works
21.02.07.02/00 | EMBOP_SI | electrical works | Supply and installation of a complete cable hanger system, with all accessories needed [Q] | m | 0 | 0 | 0 | electrical works
21.03.01.05/00 | EMBOP_SI | electrical works | Earthing bare copper conductor 35mm2 [Q] - Supply | m | 1200 | 9.8103 | 11772.4115 | electrical works
21.03.01.07/00 | EMBOP_SI | electrical works | Earthing bare copper conductor 35mm2 [Q] - Installation | m | 1200 | 7.8 | 9360 | electrical works
21.03.01.09/00 | EMBOP_SI | electrical works | Earthing bare copper conductor 50mm2 [Q] - Supply | m | 0 | 0 | 0 | electrical works
21.03.01.11/00 | EMBOP_SI | electrical works | Earthing bare copper conductor 50mm2 [Q] - Installation | m | 0 | 0 | 0 | electrical works
21.03.01.13/00 | EMBOP_SI | electrical works | Earthing bare copper conductor 70mm2 [Q] - Supply | m | 6200 | 12.4264 | 77043.8928 | electrical works
21.03.01.15/00 | EMBOP_SI | electrical works | Earthing bare copper conductor 70mm2 [Q] - Installation | m | 6200 | 7.8 | 48360 | electrical works
21.03.01.17/00 | EMBOP_SI | electrical works | Earthing bare copper conductor 95 mm2 [Q] - Supply | m | 0 | 0 | 0 | electrical works
21.03.01.19/00 | EMBOP_SI | electrical works | Earthing bare copper conductor 95 mm2 [Q] - Installation | m | 0 | 0 | 0 | electrical works
21.03.01.21/00 | EMBOP_SI | electrical works | Earthing bare copper conductor 120mm2 [Q] - Supply | m | 50 | 37.9351 | 1896.7565 | electrical works
21.03.01.23/00 | EMBOP_SI | electrical works | Earthing bare copper conductor 120mm2 [Q] - Installation | m | 50 | 11.1189 | 555.9459 | electrical works
21.03.03.41/00 | EMBOP_SI | electrical works | Earthing connection compression clamp [Q] - Supply | Quantity | 200 | 9.1563 | 1831.264 | electrical works
21.03.03.42/00 | EMBOP_SI | electrical works | Earthing connection compression clamp [Q] - Installation | Quantity | 200 | 14.3885 | 2877.7006 | electrical works
21.03.04.01/00 | EMBOP_SI | electrical works | Pit and earth electrode D: 15mm - L: 1.5m [Q] - Supply | Quantity | 10 | 78.4827 | 784.8274 | electrical works
21.03.04.02/00 | EMBOP_SI | electrical works | Pit and earth electrode D: 15mm - L: 1.5m [Q] - Installation | Quantity | 10 | 104.6437 | 1046.4366 | electrical works
21.03.06.27/00 | EMBOP_SI | electrical works | Earthing Cable terminations [Q] - Supply | Quantity | 500 | 13.0805 | 6540.2286 | electrical works
21.03.06.28/00 | EMBOP_SI | electrical works | Earthing Cable terminations [Q] - Installation | Quantity | 500 | 12.4264 | 6213.2172 | electrical works
21.03.07.01/00 | EMBOP_SI | electrical works | Complete Earthing System testing [L] - Test | set | 0 | 0 | 0 | electrical works
21.06.01.25/00 | EMBOP_SI | electrical works | Fire resistant anti-rodent barrier and sealing crossing [Q] - Supply | m2 | 10 | 65.4023 | 654.0229 | electrical works
21.06.01.26/00 | EMBOP_SI | electrical works | Fire resistant anti-rodent barrier and sealing crossing [Q] - Installation | m2 | 10 | 85.023 | 850.2297 | electrical works
21.06.01.29/00 | EMBOP_SI | electrical works | Active anti-rodent System [L] - Supply | set | 1 | 7500 | 7500 | electrical works
21.06.01.30/00 | EMBOP_SI | electrical works | Active anti-rodent System [L] - Installation | set | 1 | 780 | 780 | electrical works
21.07.01.01/00 | EMBOP_SI | electrical works | Control & recording system unit [Q] - Supply | Quantity | 1 | 9156.32 | 9156.32 | electrical works
21.07.01.02/00 | EMBOP_SI | electrical works | Control & recording system unit [Q] - Installation | Quantity | 1 | 2773.0569 | 2773.0569 | electrical works
21.07.01.03/00 | EMBOP_SI | electrical works | CCVT panel HMI [Q] - Supply | Quantity | 1 | 1962.0686 | 1962.0686 | electrical works
21.07.01.04/00 | EMBOP_SI | electrical works | CCVT panel HMI [Q] - Installation | Quantity | 1 | 1517.333 | 1517.333 | electrical works
21.07.01.05/00 | EMBOP_SI | electrical works | Power distribution panel [Q] - Supply | Quantity | 10 | 1831.264 | 18312.6401 | electrical works
21.07.01.06/00 | EMBOP_SI | electrical works | Power distribution panel [Q] - Installation | Quantity | 10 | 1321.1262 | 13211.2618 | electrical works
21.07.01.07/00 | EMBOP_SI | electrical works | Cabling (cables, connections, terminations) [Q] - Supply | Quantity | 1500 | 5.2322 | 7848.2743 | electrical works
21.07.01.08/00 | EMBOP_SI | electrical works | Cabling (cables, connections, terminations) [Q] - Installation | Quantity | 1500 | 4.709 | 7063.4469 | electrical works
21.07.01.09/00 | EMBOP_SI | electrical works | Conduit [Q] - Supply | Quantity | 1500 | 10.4644 | 15696.5486 | electrical works
21.07.01.10/00 | EMBOP_SI | electrical works | Conduit [Q] - Installation | Quantity | 1500 | 6.017 | 9025.5155 | electrical works
21.07.01.21/00 | EMBOP_SI | electrical works | Security camera outdoor [Q] - Supply | Quantity | 30 | 3270.1143 | 98103.4289 | electrical works
21.07.01.22/00 | EMBOP_SI | electrical works | Security camera outdoor [Q] - Installation | Quantity | 30 | 510.1378 | 15304.1349 | electrical works
21.05.04.01/00 | EMBOP_SI | electrical works | Street light pole 4m [Q] - Supply | Quantity | 15 | 196.2069 | 2943.1029 | electrical works
21.05.04.02/00 | EMBOP_SI | electrical works | Street light pole 4m [Q] - Installation | Quantity | 15 | 758.6665 | 11379.9977 | electrical works
| EMBOP_SI | electrical works | Video surveillance and anti-intrusion system Test | set | 0 | 0 | 0 | electrical works
21.08.01/00 | EMBOP_SI | electrical works | Patch panels [Q] - Supply | Quantity | 4 | 2616.0914 | 10464.3657 | electrical works
21.08.02/00 | EMBOP_SI | electrical works | Patch panels [Q] - Installation | Quantity | 4 | 1386.5285 | 5546.1138 | electrical works
21.08.03/00 | EMBOP_SI | electrical works | FO switch [Q] - Supply | Quantity | 4 | 3924.1372 | 15696.5486 | electrical works
21.08.04/00 | EMBOP_SI | electrical works | FO switch [Q] - Installation | Quantity | 4 | 2014.3904 | 8057.5616 | electrical works
21.13.03.01/00 | EMBOP_SI | electrical works | Surge arrester three poles for MV cable termination [Q] - Supply | Quantity | 0 | 0 | 0 | electrical works
21.13.03.02/00 | EMBOP_SI | electrical works | Surge arrester three poles for MV cable termination [Q] - Installation | Quantity | 0 | 0 | 0 | electrical works
21.13.04.01/00 | EMBOP_SI | electrical works | Wireless Temperature Cable Monitoring System (TCMS) [Q] - Supply | Quantity | 0 | 0 | 0 | electrical works
21.13.04.02/00 | EMBOP_SI | electrical works | Wireless Temperature Cable Monitoring System (TCMS) [Q] - Installation | Quantity | 0 | 0 | 0 | electrical works
21.13.05.01/00 | EMBOP_SI | electrical works | Pyranometers of Field Monitoring System - Supply | Quantity | 8 | 0 | 0 | electrical works
21.13.05.02/00 | EMBOP_SI | electrical works | Module Temperature Sensors of Field Monitoring System - Supply | Quantity | 6 | 0 | 0 | electrical works
21.13.05.03/00 | EMBOP_SI | electrical works | Soiling Devices of Field Monitoring System - Supply | Quantity | 2 | 0 | 0 | electrical works
21.13.05.04/00 | EMBOP_SI | electrical works | Dataloggers for Field Monitoring System (excluding LV aux power cables) - Supply | Quantity | 2 | 0 | 0 | electrical works
21.13.05.05/00 | EMBOP_SI | electrical works | Installation and Wiring of sensors and dataloggers of Field Monitoring System - Installation | Set | 1 | 0 | 0 | electrical works
21.13.05.06/00 | EMBOP_SI | electrical works | Central Meteorological Towers (including all the equipment and excluding LV aux power cables) - Supply | Quantity | 1 | 0 | 0 | electrical works
21.13.05.07/00 | EMBOP_SI | electrical works | Secondary Meteorological Towers (including all the equipment and excluding LV aux power cables) - Supply | Quantity | 1 | 0 | 0 | electrical works
21.13.05.08/00 | EMBOP_SI | electrical works | Installation and Wiring of Meteorological Towers - Installation | Set | 1 | 118718.2294 | 118718.2294 | electrical works
21.19.01.33/00 | EMBOP_SI | electrical works | PV Complete TC [Q] - Installation and Interconnection | Quantity | 3 | 6409.424 | 19228.2721 | electrical works
21.19.01.04/00 | EMBOP_SI | electrical works | String Inverters installation with all accessories requested [Q] | Quantity | 27 | 1936.1837 | 52276.9602 | electrical works
21.19.01.30/00 | EMBOP_SI | electrical works | PCU/TC Fiscal Produced Energy Meetering System (Outdoor) [Q] - Supply | Quantity | 3 | 3270.1143 | 9810.3429 | electrical works
21.19.01.31/00 | EMBOP_SI | electrical works | PCU/TC Fiscal Produced Energy Meetering System (Outdoor) [Q] - Installation | Quantity | 3 | 824.0688 | 2472.2064 | electrical works
21.19.01.18/00 | EMBOP_SI | pv mod. installation | PV Modules String Cabling [Q] - installation | N modules | 15390 | 2.7469 | 42274.7296 | pv mod. installation
21.20.00.03/00 | EMBOP_SI | other | SUPPLY of vibrated reinforced concrete DELIVERY CABIN (CABINA di CONSEGNA) in accordance with the local Regulation of TSO (in Italy is E-Distribuzione Technical Specification DG 2061) - Consisting of two rooms: MV Room, measurement room. Including all the following main and auxiliary components: - Fiscal Energy Meetering System - Lighting systems - Earthing system - MV, LV and communication cables -[Q] - Supply - Elevation structure and foundation (including excavation, backfilling, disposal, and concretes), ground zero slab all fully completed at civil level as indicated in the specification. Earthworks and drainages for platform and area finishing (e.g. sidewalk if needed) excluded. | Quantity | 1 | 107259.7489 | 107259.7489 | other
21.20.00.13/00 | EMBOP_SI | mv cables | SUPPLY MV SWG (Switchgear) for DELIVERY CABIN | Quantity | 1 | 0 | 0 | mv cables
21.20.00.04/00 | EMBOP_SI | mv cables | Installation and interconnection of vibrated reinforced concrete DELIVERY CABIN (CABINA di CONSEGNA) - Including all types of connections from outside the cabin: MV cables, LV cables, communication and control and primary earth grid, if necessary also consider self-shrinking joints for in-out connection with the cabin on existing line | Quantity | 1 | 10856.7795 | 10856.7795 | mv cables
21.20.00.05/00 | EMBOP_SI | other | Supply and internal connections of vibrated reinforced concrete USER CABIN (CABINA UTENTE) according to paragraphs PPP.PVP.MVC.02 MV DISTRIBUTION CENTER and PPP.PVP.MVC.03 MV CENTER ENCLOSURE and IEC 62271-202 with IAC A Certification - Consisting of three rooms: MV room, transformer aux room, LV+SCADA room. Electrical part: All main and auxiliary components contained in the cabin: - Protection System Equipment (SPG/DG + SPI/DI + DDR) - Fiscal Energy Meetering System - Gas vent channel MV SWG - Fire detection system - Air conditioning system - Anti-rodent system - Normal and emergency lighting system internal and external - Transformation room ventilation system - Normal + Emergency FM sockets - MV, LV, communication and control cables - Earthing system - Any other necessary components - Elevation structure and foundation (including excavation, backfilling, disposal, and concretes), ground zero slab all fully completed at civil level as indicated in the specification. Earthworks and drainages for platform and area finishing (e.g. sidewalk if needed) excluded. | Quantity | 1 | 313930.9724 | 313930.9724 | other
21.20.00.06/00 | EMBOP_SI | mv cables | USER CABIN - MV SWG IAC AFLR GIS FREE or AIR (including CCI + GSM module) - Supply [Q] | Quantity | 1 | 0 | 0 | mv cables
21.20.00.07/00 | EMBOP_SI | mv cables | USER CABIN - Auxiliary transformer - Supply [Q] | Quantity | 1 | 0 | 0 | mv cables
21.20.00.08/00 | EMBOP_SI | mv cables | USER CABIN LV AUX distribution panel - Supply [Q] UPS + Battery in accordance with IEC 016 - Supply [Q] Fiscal&Total Produced Energy Meetering System (To be Installed in the measurement room of delivery cabin) - Supply [Q] Fiscal Absorbed Energy Meetering System (LV AUX side) - Supply [Q] I&C communication panel - Supply [Q] | Quantity | 1 | 0 | 0 | mv cables
21.20.00.09/00 | EMBOP_SI | mv cables | Installation and interconnection of USER CABIN (CABINA UTENTE) - Including Plant SCADA cabinet (Out of scope of sup) and all types of connections from outside the cabin: MV cables, LV cables, communication and control, primary earth grid, I&C Communication panel. - Installation | Quantity | 1 | 14780.9166 | 14780.9166 | mv cables
21.20.00.10/00 | EMBOP_SI | mv cables | SUPPLY of vibrated reinforced concrete SECTIONING CABIN (CABINA DI SEZIONAMENTO) in accordance with the local Regulation of TSO (in Italy is E-Distribuzione Technical Specification DG 2061) - Including all the following main and auxiliary components: - Lighting systems - Earthing system - MV, LV and communication cables -[Q] - Supply | Quantity | 0 | 0 | 0 | mv cables
21.20.00.12/00 | EMBOP_SI | mv cables | SUPPLY MV SWG (Switchgear) for SECTIONING CABIN (CABINA DI SEZIONAMENTO) |  | 0 | 0 | 0 | mv cables
21.20.00.11/00 | EMBOP_SI | mv cables | Installation and interconnection of vibrated reinforced concrete SECTIONING CABIN (CABINA DI SEZIONAMENTO) - Including all types of connections from outside the cabin: MV cables, LV cables, communication and control and primary earth grid. | Quantity | 0 | 0 | 0 | mv cables
| EMBOP_SI | electrical works | PV Delivery Cabin Test | n Cabin | 0 | 0 | 0 | electrical works
21.01.01.81/00 | EMBOP_SI | mv cables | MV Cables - 3X visible helix cable - [Q] - Supply | m | 4400 | 67.701 | 297884.4807 | mv cables
21.01.01.82/00 | EMBOP_SI | mv cables | MV Cables - 3X visible helix cable - [Q] - Installation/Laying | m | 4400 | 45.7816 | 201439.0406 | mv cables
21.01.02.95/00 | EMBOP_SI | trenching | MV Cable terminations - up to 300mm2 [Q] - Supply | Quantity | 6 | 654.0229 | 3924.1372 | trenching
21.01.02.97/00 | EMBOP_SI | trenching | MV Cable terminations - [Q] - Installation | Quantity | 6 | 771.747 | 4630.4818 | trenching
21.01.03.39/00 | EMBOP_SI | mv cables | MV Cable joints [Q] - Supply | Quantity | 17.6 | 588.6206 | 10359.7221 | mv cables
21.01.03.40/00 | EMBOP_SI | trenching | MV Cable joints [Q] - Installation | Quantity | 17.6 | 850.2297 | 14964.043 | trenching
21.01.12.37/00 | EMBOP_SI | electrical works | I&C Cable fiber optic (12 pairs) [Q] - Supply | m | 4400 | 7.8483 | 34532.407 | electrical works
21.01.13.29/00 | EMBOP_SI | electrical works | I&C Cable termination fiber optic (12 pairs) [Q] - Supply | Quantity | 10 | 196.2069 | 1962.0686 | electrical works
21.01.12.67/00 | EMBOP_SI | electrical works | I&C Cable fiber optic (1 Pair,12 pairs) [Q] - Installation/Laying | m | 4400 | 9.1563 | 40287.8081 | electrical works
21.01.13.30/00 | EMBOP_SI | electrical works | I&C Cable termination fiber optic (12 pairs) [Q] - Installation | Quantity | 10 | 143.885 | 1438.8503 | electrical works
02.02.00.00/01 | EMBOP_SI | trenching | HORIZONTAL DIRECTIONAL DRILLING (HDD): CABLES/PIPES/CONDUITS DIAMETER 4 INCHES / 100 MM | m | 0 | 0 | 0 | trenching
02.02.00.00/02 | EMBOP_SI | trenching | HORIZONTAL DIRECTIONAL DRILLING (HDD): CABLES/PIPES/CONDUITS DIAMETER > 4 TO 8 INCHES / 100 TO 200 MM | m | 0 | 0 | 0 | trenching
02.02.00.00/03 | EMBOP_SI | trenching | HORIZONTAL DIRECTIONAL DRILLING (HDD): CABLES/PIPES/CONDUITS DIAMETER > 8 TO 12 INCHES / 200 TO 250 MM | m | 0 | 0 | 0 | trenching
02.02.00.00/04 | EMBOP_SI | mv cables | HORIZONTAL DIRECTIONAL DRILLING (HDD): CABLES/PIPES/CONDUITS DIAMETER > 12 INCHES / 250 MM - Installation | m | 180 | 327.0114 | 58862.0573 | mv cables
20.01.08.00.xx | EMBOP_SI | mv cables | EXCAVATION AND BACKFILLING (INCLUDING SAND BED, IF NECESSARY ACCORDING TO THE DESIGN, REPLACING OF ROAD LAYERS - IF ANY- ALWAYS INCLUDED) FOR TYPICAL MV TRENCH 1C - 110 x48 CM (MIN) - N.1 THREE-PHASE MV LINE - Installation | m | 4400 | 93.9798 | 413511.1506 | mv cables
21.23.01.03/00 | EMBOP_SI | electrical works | Electrical Diesel generator 100kVA [Q] - Supply | Quantity | 0 | 0 | 0 | electrical works
21.23.01.04/00 | EMBOP_SI | electrical works | Electrical Diesel generator 100kVA [Q] - Installation | Quantity | 0 | 0 | 0 | electrical works
| EMBOP-TRK Install. | tracker inst. | Complete Electrical Tracker Installation - Engines, Electronic Systems and batteries (LV aux power and I&C cables excluded) [Q] | N° Trackers | 195 | 261.6091 | 51013.783 | tracker inst.
| EMBOP-TRK Install. | tracker inst. | MECHANICAL ASSEMBLY OF TRACKERS STRUCTURES (PV PANELS INSTALLATION EXCLUDED) -1x30 Including all materials (e.g. coupling nuts and bolts, anchor bolts with specially provided inserts, expansion bolts, welding materials, shims, etc.) and activities necessary to carry out the mechanical installation (e.g. drillings; renovation of hot-dip galvanizing according to the structure manufacturer, if removed/damaged during installation; installation of motor, drive arm mechanism, dampers, spring and any other device necessary for the perfect functioning of the structure; implementation of defense procedures during construction phasis; etc.) | N° Trackers | 21 | 343.8808 | 7221.4974 | tracker inst.
| EMBOP-TRK Install. | tracker inst. | MECHANICAL ASSEMBLY OF TRACKERS STRUCTURES (PV PANELS INSTALLATION EXCLUDED) -1x60 Including all materials (e.g. coupling nuts and bolts, anchor bolts with specially provided inserts, expansion bolts, welding materials, shims, etc.) and activities necessary to carry out the mechanical installation (e.g. drillings; renovation of hot-dip galvanizing according to the structure manufacturer, if removed/damaged during installation; installation of motor, drive arm mechanism, dampers, spring and any other device necessary for the perfect functioning of the structure; implementation of defense procedures during construction phasis; etc.) | N° Trackers | 30 | 687.7617 | 20632.8498 | tracker inst.
| EMBOP-TRK Install. | tracker inst. | MECHANICAL ASSEMBLY OF TRACKERS STRUCTURES (PV PANELS INSTALLATION EXCLUDED) -1x90 Including all materials (e.g. coupling nuts and bolts, anchor bolts with specially provided inserts, expansion bolts, welding materials, shims, etc.) and activities necessary to carry out the mechanical installation (e.g. drillings; renovation of hot-dip galvanizing according to the structure manufacturer, if removed/damaged during installation; installation of motor, drive arm mechanism, dampers, spring and any other device necessary for the perfect functioning of the structure; implementation of defense procedures during construction phasis; etc.) | N° Trackers | 144 | 1031.6425 | 148556.5183 | tracker inst.
| EMBOP-TRK Install. | tracker inst. | Installation of Communication cable between Control Units/Headtrackers and their associated trackers (in case of wireless communication this item should not be quoted) | N° Headtrackers | 0 | 0 | 0 | tracker inst.
| EMBOP-TRK Install. | tracker inst. | Installation of Meteo station and environmental sensors associated to the trackers and to the Control Units/Headtrackers | Quantity | 0 | 0 | 0 | tracker inst.
| EMBOP-TRK Install. | tracker inst. | Installation of the Trackers Control And Data Acquisition System (the communication cables from the Conversion Unit to the Control Units / Headtrackers and from the CU to the substation is not included) | set | 0 | 0 | 0 | tracker inst.
| EMBOP-TRK Install. | tracker inst. | RAMMING Including all machinery and ancillary activities necessary to carry out the work and testing, as prescribed | each | 1831.2 | 57.4496 | 105201.6715 | tracker inst.
| EMBOP-TRK Install. | tracker inst. | PRE-DRILLED AND RAMMING Including all machinery and ancillary activities necessary to carry out the work and testing, as prescribed | each | 523.2 | 104.9933 | 54932.5186 | tracker inst.
| EMBOP-TRK Install. | tracker inst. | DRILLING AND CONCRETING: DRILLING DIAMETER (150 mm < Æ ≤ 200 mm) Including all machinery, drilling/excavation in any material, soil disposal and trasportation to dump, croncreting and all ancillary activities necessary to carry out the work (e.g. tests, as prescribed) | m | 392.4 | 160.5209 | 62988.3958 | tracker inst.
| EMBOP-TRK Install. | tracker inst. | DRILLING, BACKFILING AND COMPACTING: DRILLING DIAMETER (150 mm < Æ ≤ 200 mm) Including all machinery, drilling/excavation in any material, soil disposal and trasportation to dump, backfilling, compaction, lining and all ancillary activities necessary to carry out the work (e.g. tests, as prescribed) | m | 0 | 0 | 0 | tracker inst.
| EMBOP-TRK Install. | tracker inst. | INSURANCE COST FOR INSTALLATION ACTIVITIES | set | 0 | 0 | 0 | tracker inst.
| Spare Parts | electrical works | Supply of spare parts for EMBOP as per Technical Specification | ls | 1 | 91424.4876 | 91424.4876 | electrical works
| HSE (ITA ESP) | general costs | Items listed in the document PSC/ESS for health, safety and environmental measures tailored for the Project | ls | 1 | 70000 | 70000 | general costs
| HSE (ITA ESP) | general costs | HSE Plans: Health & Safety Plan Risk Assesment Lifting Plan Excavation Plan Environmental Plan Environmentali risk Assessment Waste Management Plan Storm Water Management Plan Erosion Management Plan Emergency Plan Traffic management Plan | ls | 1 | 23544.8229 | 23544.8229 | general costs
| HSE (ITA ESP) | general costs | Active Safety Device to avoid collision or accidents | num | 1 | 0 | 0 | general costs
| SUS | general costs | Sus Plan |  | 0 | 0 | 0 | general costs
| Security | general costs | As per Linea guida security rev03 + Elenco elementi security BoQ | ls | 1 | 52060.2196 | 52060.2196 | general costs

## Summary
Offer | General Costs | Site Costs | Civil Works | Earth Movement | Roads | OEM Building | Electrical Works | Solar Cables | LV Cables | MV Cables | Trenching | PV Mod. Installation | Cleaning and Cabling of PV Mod. | Tracker Inst. | Other
sasdasd | 621394.6801 | 720209.5069 | 588850.7893 | 366183.6444 | 393486.313 | 0 | 1155137.1788 | 183999.9482 | 153041.349 | 1058707.9305 | 295741.6639 | 145274.9525 | 38912.6745 | 463789.3116 | 421190.7213