## Original
CATEGORY | DESCRIPTION
General Costs | Cost of Bank Guarantee (Down Payment, Execution, Warranty) and Insurance
General Costs | Standard Safety Costs
General Costs | Detail Design (Civil Design, Electrical Design, Cable Design etc as per DPP) & As-Built Design
General Costs | Documentation and Studies accordinly Grid Operator Needs (e.i. Dynamic Model of the whole system LV/MV/HV, etc)
General Costs | PV PARK AREA: On field Investigations and Surveys (Geological, Geotechnical, Hydrological, Topographical Survey)
Site Costs | Project and Site management (Project Management, H&SEQ, Env. Coord, Activities planning, Material control, Contract Administration….)
Civil Works | Execution of the environmental works, environmental Mitigation and Restoration Works in accordance to the Technical Specification.
Site Costs | Site Needs (Machinery, mobilization and demobilization, survilleance, signals, assurance, Water and Electricity supply, etc.)
Site Costs | Site Camp Construction (including Offices, main Storage Area, etc)
Site Costs | Site Camp Operation and Maintenance
General Costs | PV PARK AREA: Topographical Survey. (no se incluyen los trabajos, lo que se incluye es el análisis de los estudios y gestión docuementaL UIP)
General Costs | PV PARK AREA: Hydrological Survey
Site Costs | Facilities (Canteen, Changing Room and Toilets)
Site Costs | Offices for EGP site team and Contractors
Site Costs | First Aid, Emergency Health Care Facility and Site Signs
Site Costs | Main Storage Area for construction, Waste Storage Area, Parking Area, Camp Fences
Site Costs | Supply & Distribution of Water, Power and Broadband connectivity
Site Costs | Site Camp Operation and Maintenance
Site Costs | Other Site Expenses (Contractor to Specify)
Site Costs | Accomodation on site (if defined in SoW)
Site Costs | Accomodation out of site
Site Costs | Transportation for local workers
Site Costs | Medical stations
Site Costs | Ambulance is required if the nearest hospital is more than 30 minutes away or if there are more than 500 workers
Site Costs | Control of the Site's Acceses
Site Costs | Project Personnel
Civil Works | Execution of the environmental works, environmental Mitigation and Restoration Works
Site Costs | PV PARK AREA: Hydrological Survey_Post-operam
Site Costs | PV PARK AREA: Topographical Survey
Site Costs | PV PARK AREA: Geological and Geotechnical Survey
Site Costs | HV/MV SUBSTATION AREA: Topographical Survey
Site Costs | HV/MV SUBSTATION AREA: Geological and Geotechnical Survey
Site Costs | HV/MV SUBSTATION AREA: Hydrological Survey
Site Costs | INTERCONNECTION LINE (MV or HV): Topographical Survey
Site Costs | INTERCONNECTION LINE (MV or HV): Geological and Geotechnical Survey
Site Costs | INTERCONNECTION LINE (MV or HV): Hydrological Survey
Site Costs | Project Manager
Site Costs | Construction Manager
Site Costs | Supervisor - Civil & Electrical
Site Costs | HSE Manager
Site Costs | Contract Manager / Procurement Manager
Site Costs | Other Personnel (Quality, Logistic Coord, Env. Coord, Project Control, ... )
General Costs | BIM Detail Design (Civil Design, Electrical Design, Cable Design etc as per DPP) & BIM As-Built Design
General Costs | Documentation and Studies accordingly Grid Operator Needs (e.i. Dynamic Model of the whole system LV/MV/HV, etc)
General Costs | Ingegneria necessaria per l'ottenimento dei permessi per le opere di rete (documentazione per il genio civile, planimetrie, indagini georadar e risoluzione delle interferenze)
Roads | Internal Roads (Construction and Maintanance during the construction period)
Civil Works | Access (Construction and Maintanance during the construction period)
Civil Works | Access Roads (Construction and Maintanance during the construction period)
Civil Works | Maintenance of Existing Roads during construction period
Civil Works | Platform Foundation for Cabins (Conversion Units, Transformation Cabins or Delivery/Parallel Cabin)
Civil Works | Cleanup of explosive remants of war
Earth Movement | Site Area preparation works - Land Cleaning and Demolitions
Earth Movement | Site Area preparation works - Deforestation (if any)
Earth Movement | Site Area preparation works - Top Soil Removal (Mandatory for Roads and Platforms)
Earth Movement | Site Area preparation works - Earth Movement
Civil Works | Disposal and Storage of Excess Excavated Material
Trenching | Trenching for MV (Single Core Solution)
Trenching | Trenching for Fiber Optic
Trenching | Trenching for Auxiliary supply of the trackers
Trenching | Trenching for Other LV (DC Cable from String Boxes or AC Cable from String Inverter not Included)
Trenching | Trenching for Data Cables for the trackers (Include all the Trenching for Tracker's Data Cables also if supplied and installed by Tracker's Contractor)
Trenching | Trenching for Other Data Cables (communication cables for Trackers, String Boxes and/or String Inverter not included)
Trenching | Trenching for DC (From String Boxes up to Conversion Units)
Trenching | Trenching for Auxiliary supply of the String Boxes
Trenching | Trenching for Data Cables for the String Boxes
Trenching | Trenching for LV-AC Cables (from String Inverter to Transformation Cabin)
Trenching | Trenching for Data Cables for the String Inverters
Civil Works | Fences (including Gates) and Foundations
Civil Works | Fence Installation
Civil Works | Construction of Drainage system
Civil Works | Distributed secondary Storage Areas to facilitate the Logistics during Construction Activities
Civil Works | Perimeter planting, if required (supply and planting according local Authorities requestes, to be verify in Environmental Impact assesment and DIA)
Earth Movement | Site Area preparation works - Land Cleaning and Demolitions (incluido la demolición necesaria para la ejecución de las zanjas)
Roads | AGGREGATE SUB-BASE FOR PADS AND INTERNAL ROADS : SUPPLY AND INSTALLATION OF MATERIAL TYPE AS PER TS - FROM ON-SITE EXCAVATIONS, ON-SITE STORAGE OR IMPORTED FROM QUARRY (CBR>20%) INCLUDING LOADING, TRANSPORTATION UP TO THE SPECIFIC INSTALLATION POINT, SPREADING, LAYER (NOT EXCEEDING 30 CM),COMPACTATION MINIMUM/ MEDIUM 95% /98% NORMAL PROCTOR DENSITY AND ALL NECESSARY IN- SITU TESTS (QUALITY CONTROL PLAN)
Roads | AGGREGATE BASE FOR PADS AND INTERNAL ROADS : SUPPLY AND INSTALLATION OF MATERIAL TYPE AS PER TS - IMPORTED FROM QUARRY (CBR>60%) INCLUDING LOADING, TRANSPORTATION UP TO THE SPECIFIC INSTALLATION POINT, SPREADING, LAYER (NOT EXCEEDING 25 CM),COMPACTATION MINIMUM/ MEDIUM 98%/ 100% NORMAL PROCTOR DENSITY AND ALL NECESSARY IN- SITU TESTS (QUALITY CONTROL PLAN)
Roads | SIGNALS SUPPLY AND INSTALLATION
Roads | MANTENAINCE OF INTERNAL ROADS, PADS, DURING CONSTRUCTION PERIOD
Civil Works | AGGREGATE SUB-BASE FOR ACCESS AND ACCESS ROADS: SUPPLY AND INSTALLATION OF MATERIAL TYPE AS PER TS - FROM ON-SITE EXCAVATIONS, ON-SITE STORAGE OR IMPORTED FROM QUARRY (CBR>20%) INCLUDING LOADING, TRANSPORTATION UP TO THE SPECIFIC INSTALLATION POINT, SPREADING, LAYER (NOT EXCEEDING 30 CM),COMPACTATION AT LEAST 95% OF THE MODIFIED PROCTOR DENSITY AND ALL NECESSARY IN- SITU TESTS (QUALITY CONTROL PLAN)
Civil Works | AGGREGATE BASE FOR ACCESS AND ACCESS ROADS:: SUPPLY AND INSTALLATION OF MATERIAL TYPE AS PER TS - IMPORTED FROM QUARRY (CBR>60%) INCLUDING LOADING, TRANSPORTATION UP TO THE SPECIFIC INSTALLATION POINT, SPREADING, LAYER (NOT EXCEEDING 25 CM),COMPACTATION AT LEAST 98% OF THE MODIFIED PROCTOR DENSITY AND ALL NECESSARY IN- SITU TESTS (QUALITY CONTROL PLAN)
Civil Works | CEMENT STABILIZATION: ANY TYPE OF CEMENT, PERCENTAGE BY WEIGHT > 6% TO 10% (SUPPLY, INSTALLATION AND ALL NECESSARY TESTS)
Civil Works | GARD RAIL /BARRIER SUPPLY AND INSTALLATION
Civil Works | SURFACE FINISHING - SUPPLY AND INSTALLATION OF BITUMINOUS LAYER AND PRIMER INCLUDING ALL NECESSARY TESTS (QUALITY CONTROL PLAN)
Civil Works | SUPPLY AND INSTALLATION OF GEOTEXTILES FOR REINFORCEMENT WITH WEIGHT PER UNIT AREA > 7 ,5TO 15 oz/sq-yd / 250 TO 500 g/M2 WITH FUNCTION OF SEPARATOR AND FILTER
Civil Works | MANTENAINCE OF ACCESS AND ACCESS ROADS DURING CONSTRUCTION PERIOD
Civil Works | CONCRETE MIXTURE: SUPPLY, POURING, FORMWORK - COMPRESSION STRENGTH 2200 psi / C12/15
Civil Works | CONCRETE MIXTURE: SUPPLY, POURING, FORMWORK - COMPRESSION STRENGTH 4500 psi / C25/30
Civil Works | STEEL REINFORCEMENTS: REBARS SUPPLY AND INSTALLATION - GRADE 60 (ASTM A615) / B450 C
Civil Works | STEEL REINFORCEMENTS: WELDED MESH SUPPLY AND INSTALLATION - GRADE 60 (ASTM A615) / B450 C
Civil Works | EMBEDMENTS: PLASTIC PIPES FOR CABLES SUPPLY AND INSTALLATION - ANY DIAMETER
Civil Works | POST-INSTALLED ANCHOR BOLTS and FINISHING OF THE EXPOSED SURFACES
Earth Movement | CLEANUP OF EXPLOSIVE REMANTS OF WAR
Earth Movement | VEGETAL SUPPRESSION (MANUAL AND MECHANIZED), AREA CLEARING AND STRIPPING: SHRUBS, BUSHES, TREES, BOULDERS AND/OR DEBRIS
Earth Movement | TOPSOIL EXCAVATION FOR ANY DEPTH, LOADING, TRANSPORTATION TO THE AUTHORIZED DUMPS (ANY DISTANCE) AND MATERIAL DISCARGE, INCLUDING ALL NECESSARY IN- SITU TESTS (WERE REQUIRED)
Earth Movement | EXCAVATION IN RESIDUAL AND SEDIMENTARY SOILS WITH THE USE OF MECHANICAL DOZER, INCLUDING AUXILIARY USE OF SCRAPER. STORAGE MATERIAL ON SITE FOR FILLING/ EMBANKMENT. FOR EVENTUAL EXCEEDING MATERIAL IT IS INCLUDED LOADING, TRANSPORTATION WITH TRACKS TO AUTHORIZED DUMPS (ANY DISTANCE) AND SPREADING OF THE MATERIAL. INCLUDED IN SITU TETS (WERE REQUIRED)
Earth Movement | EXCAVATION IN ROCKY SOILS BY HAMMERING , LOADING, TRANSPORTATION WITH TRACKS. STORAGE MATERIAL ON SITE FOR FILLING/ EMBANKMENT. FOR EVENTUAL EXCEEDING MATERIAL IT IS INCLUDED LOADING, TRANSPORTATION WITH TRACKS TO AUTHORIZED DUMPS (ANY DISTANCE) AND SPREADING OF THE MATERIAL. INCLUDED IN SITU TESTS (WERE REQUIRED)
Earth Movement | LOADING, TRANSPORTATION, DISPOSAL AND STORAGE OF EXCAVATED MATERIAL OUT OF PLANT TO A SPECIFIC SITE (ANY DISTANCE) INCLUDING IN SITU TESTS
Earth Movement | PREPARATION OF THE SUBGRADE - COMPACTION AND ASSESSMENT OF THE SUBGRADE LAYER MINIMUM/ MEDIUM 95%/ 98% NORMAL PROCTOR DENSITY AND ALL NECESSARY IN- SITU TESTS (QUALITY CONTROL PLAN)
Earth Movement | EMBANKMENT: SUPPLY OF MATERIAL FROM ON-SITE EXCAVATION, ON-SITE STORAGE OR IMPORTED FROM QUARRY (CBR>10%) INCLUDING LOADING, TRANSPORTATION AND INSTALLATION INSIDE THE PLANT, SPREADING AND COMPACTION LAYERS (NOT EXCEEDING 30 CM) MINIMUM/ MEDIUM 95%/ 98% NORMAL PROCTOR DENSITY AND ALL NECESSARY IN - SITU TESTS (QUALITY CONTROL PLAN)
Earth Movement | FILLING : SUPPLY OF MATERIAL FROM ON-SITE PLANT AREA, INCLUDING LOADING, TRANSPORTATION AND SPREADING UP TO THE SPECIFIC INSTALLATION AREA
Civil Works | FENCE SUPPLY AND GATE INSTALLATION, IN STEEL WIRE MESH: GALVANIZED FINISHING and FOUNDATION
Civil Works | FENCE SUPPLY AND INSTALLATION IN STEEL WIRE MESH: PLASTIC-COATED and FOUNDATION
Civil Works | FENCE AND GATE,SUPPLY AND INSTALLATION , IN STEEL GRILL PANELS: GALVANIZED FINISHING and FOUNDATION
Civil Works | BASIN EXCAVATION - EXCAVATION, backfilling and compaction IN RESIDUAL AND SEDIMENTARY SOILS WITH THE USE OF MECHANICAL DOZER, (INCLUDING IN-SITU TESTS WERE REQUIRED). For eventually exceeding materials it is included the execution of: loading, transportation up to authorized dumps (any distance) and spreading of the material
Civil Works | BASIN EXCAVATION - EXCAVATION, backfilling and compaction IN ROCK SOILS BY HAMMERING (INCLUDING IN-SITU TESTS WERE REQUIRED). For eventually exceeding materials it is included the execution of: loading, transportation up to authorized dumps (any distance) and spreading of the material
Civil Works | SURFACE DRAINS - BACKFILLING DRAINING MATERIAL: IMPORTED FROM QUARRY - SUPPLY, INSTALLATION AND SPREADING
Civil Works | DRAINAGE DITCHES/CATCH POOLS - BY GEOTEXTILES: SECTION AREA < 1 M2 - INCLUDING EXCAVATION, SURFACE PREPARATION, SOIL DISPOSAL, LINING AS WELL AS SUPPLY AND INSTALLATION OF ALL MATERIALS AND ACCESSORY COMPONENTS NECESSARY FOR THE CORRECT IMPLEMENTATION
Civil Works | DRAINAGE DITCHES/CATCH POOLS - BY GEOTEXTILES: SECTION AREA > 1 M2 - INCLUDING EXCAVATION, SURFACE PREPARATION, SOIL DISPOSAL, LINING AS WELL AS SUPPLY AND INSTALLATION OF ALL MATERIALS AND ACCESSORY COMPONENTS NECESSARY FOR THE CORRECT IMPLEMENTATION
Civil Works | DRAINAGE DITCHES/CATCH POOLS - BY ROCK RIP-RAP: SECTION AREA < 1 M2 - INCLUDING EXCAVATION, SURFACE PREPARATION, SOIL DISPOSAL, LINING AS WELL AS SUPPLY AND INSTALLATION OF ALL MATERIALS AND ACCESSORY COMPONENTS NECESSARY FOR THE CORRECT IMPLEMENTATION
Civil Works | DRAINAGE DITCHES/CATCH POOLS - BY ROCK RIP-RAP: SECTION AREA > 1 M2 - INCLUDING EXCAVATION, SURFACE PREPARATION, SOIL DISPOSAL, LINING AS WELL AS SUPPLY AND INSTALLATION OF ALL MATERIALS AND ACCESSORY COMPONENTS NECESSARY FOR THE CORRECT IMPLEMENTATION
Civil Works | DRAINAGE DITCHES/CATCH POOLS - BY CONCRETE ELEMENTS: SECTION AREA < 1 M2 - INCLUDING EXCAVATION, SURFACE PREPARATION, SOIL DISPOSAL, LINING AS WELL AS SUPPLY AND INSTALLATION OF ALL MATERIALS AND ACCESSORY COMPONENTS NECESSARY FOR THE CORRECT IMPLEMENTATION
Civil Works | DRAINAGE DITCHES/CATCH POOLS - BY CONCRETE ELEMENTS: SECTION AREA > 1 M2 - INCLUDING EXCAVATION, SURFACE PREPARATION, SOIL DISPOSAL, LINING AS WELL AS SUPPLY AND INSTALLATION OF ALL MATERIALS AND ACCESSORY COMPONENTS NECESSARY FOR THE CORRECT IMPLEMENTATION
Civil Works | SURFACE DRAINAGE PIPES - PERFORATED CONCRETE PIPES: DIAMETER > 0 TO 8" / 0 TO 200 MM - SUPPLY AND INSTALLATION OF ALL MATERIALS AND ACCESSORY COMPONENTS NECESSARY FOR THE CORRECT IMPLEMENTATION (THIS ITEM MUST BE CONSIDERED IN ADDITION TO DRAINAGE DITCHES BY GEOTEXTILES INSTALLATION)
Civil Works | SURFACE DRAINAGE PIPES - PERFORATED CONCRETE PIPES: DIAMETER > 8 TO 16" / 200 TO 400 MM - SUPPLY AND INSTALLATION OF ALL MATERIALS AND ACCESSORY COMPONENTS NECESSARY FOR THE CORRECT IMPLEMENTATION (THIS ITEM MUST BE CONSIDERED IN ADDITION TO DRAINAGE DITCHES BY GEOTEXTILES INSTALLATION)
Civil Works | SURFACE DRAINAGE PIPES - PERFORATED CONCRETE PIPES: DIAMETER > 16" / 400 MM - SUPPLY AND INSTALLATION OF ALL MATERIALS AND ACCESSORY COMPONENTS NECESSARY FOR THE CORRECT IMPLEMENTATION(THIS ITEM MUST BE CONSIDERED IN ADDITION TO DRAINAGE DITCHES BY GEOTEXTILES INSTALLATION)
Civil Works | REINFORCED CONCRETE PIPES: INNER DIAMETER > 24 TO 32" / 600 TO 800 MM - INCLUDING EXCAVATION, SURFACE PREPARATION, SOIL DISPOSAL, LINING, BACKFILL AS WELL AS SUPPLY AND INSTALLATION OF ALL MATERIALS AND ACCESSORY COMPONENTS NECESSARY FOR THE CORRECT IMPLEMENTATION
Civil Works | REINFORCED CONCRETE PIPES: INNER DIAMETER > 32 TO 40" / 800 TO 1000 MM - INCLUDING EXCAVATION, SURFACE PREPARATION, SOIL DISPOSAL, LINING, BACKFILL AS WELL AS SUPPLY AND INSTALLATION OF ALL MATERIALS AND ACCESSORY COMPONENTS NECESSARY FOR THE CORRECT IMPLEMENTATION
Civil Works | REINFORCED CONCRETE PIPES: INNER DIAMETER > 40 TO 48" / 1000 TO 1200 MM - INCLUDING EXCAVATION, SURFACE PREPARATION, SOIL DISPOSAL, LINING, BACKFILL AS WELL AS SUPPLY AND INSTALLATION OF ALL MATERIALS AND ACCESSORY COMPONENTS NECESSARY FOR THE CORRECT IMPLEMENTATION
Civil Works | REINFORCED CONCRETE PIPES: INNER DIAMETER > 48 TO 60" / 1200 TO 1500 MM - INCLUDING EXCAVATION, SURFACE PREPARATION, SOIL DISPOSAL, LINING, BACKFILL AS WELL AS SUPPLY AND INSTALLATION OF ALL MATERIALS AND ACCESSORY COMPONENTS NECESSARY FOR THE CORRECT IMPLEMENTATION
Civil Works | REINFORCED CONCRETE PIPES: INNER DIAMETER > 60" / 1500 MM - INCLUDING EXCAVATION, SURFACE PREPARATION, SOIL DISPOSAL, LINING, BACKFILL AS WELL AS SUPPLY AND INSTALLATION OF ALL MATERIALS AND ACCESSORY COMPONENTS NECESSARY FOR THE CORRECT IMPLEMENTATION. THIS ITEM INCLUDES NON-CIRCULAR SHAPED REINFORCED CONCRETE CULVERT
Civil Works | HYDRAULIC DISSIPATOR POOL: STONES - SUPPLY AND INSTALLATION OF ALL MATERIALS AND ACCESSORY COMPONENTS NECESSARY FOR THE CORRECT IMPLEMENTATION
Civil Works | HYDRAULIC DISSIPATOR POOL: REINFORCED CONCRETE - SUPPLY AND INSTALLATION OF ALL MATERIALS AND ACCESSORY COMPONENTS NECESSARY FOR THE CORRECT IMPLEMENTATION
Civil Works | LOW WATER CROSSINGS (FORD): ACCORDING TO TYPICAL DRAWINGS
Civil Works | LEVEES: ACCORDING TO TYPICAL DRAWINGS
Earth Movement | VEGETAL SUPPRESSION, AREA CLEARING AND STRIPPING Removal of all obstructions such as vegetation (Manual and Machanized), trees of having any circumference, shrubs, boulders and/or other debris. Included loading, transportation up to final destination, unloading, spreading.
Earth Movement | LOADING, TRANSPORTATION, DISPOSALSPREADING AND COMPACTION New transportation of topsoil material (excavated or by dump) up to a specific site request by ENEL. Preparation of surface for seeding.
Earth Movement | TOPSOIL REMOVAL Removal of topsoil layer, any depth, including loading, transportation, unloading and spreading. Topsoil should be stockpiled for later reuse as needed.
Earth Movement | EXCAVATION IN SOIL Excavation in soil, any depth, with mechanical means "dozer" and "scraper" including loading and transport to usage location or authorized dump to any distance, spreading, natural compaction and geometrical embankement conformation according to the design. Including testing as prescribed.
Trenching | HORIZONTAL DIRECTIONAL DRILLING (HDD): CABLES/PIPES/CONDUITS DIAM. MAX 100 MM Horizontal directional drilling is performed using a remote-controlled guided auger with or without high pressure drilling muds to lay underground flexible cables/pipes/conduits with no conventional digging. The item includes all the preparatory and auxiliary works, soil sampling and laboratory analysis activities excluded.
Trenching | HORIZONTAL DIRECTIONAL DRILLING (HDD): CABLES/PIPES/CONDUITS DIAM. > 100 TO 200 MM Horizontal directional drilling is performed using a remote-controlled guided auger with or without high pressure drilling muds to lay underground flexible cables/pipes/conduits with no conventional digging. The item includes all the preparatory and auxiliary works, soil sampling and laboratory analysis activities excluded.
Trenching | HORIZONTAL DIRECTIONAL DRILLING (HDD): CABLES/PIPES/CONDUITS DIAM. > 200 TO 250 MM Horizontal directional drilling is performed using a remote-controlled guided auger with or without high pressure drilling muds to lay underground flexible cables/pipes/conduits with no conventional digging. The item includes all the preparatory and auxiliary works, soil sampling and laboratory analysis activities excluded.
Trenching | HORIZONTAL DIRECTIONAL DRILLING (HDD): CABLES/PIPES/CONDUITS DIAM. > 250 MM Horizontal directional drilling is performed using a remote-controlled guided auger with or without high pressure drilling muds to lay underground flexible cables/pipes/conduits with no conventional digging. The item includes all the preparatory and auxiliary works, soil sampling and laboratory analysis activities excluded.
Trenching | EXCAVATION IN ROCKY SOILS BY HAMMERING Excavation in rocky soil, any depth, with hammer demolition equipment including loading and transport to usage location or authorized dump to any distance, spreading, natural compaction and geometrical embankment conformation according to the design. Including testing as prescribed.
Trenching | EXCAVATION IN ROCKY SOILS BY CONTROLLED BLASTING Excavation in rocky soil, any depth, with massive blasting including loading and transport to usage location or authorized dump to any distance, spreading, natural compaction and geometrical embankment conformation according to the design. Including testing as prescribed.
Earth Movement | PREPARATION OF SUBGRADE Compaction and assessment of the subgrade layer. Including testing as prescribed.
Earth Movement | EMBANKMENT: MATERIAL FROM ON-SITE EXCAVATION Excution with material from on-site excavation or on-site storage, according to drawings and technical specifications. Including compaction and testing as prescribed.
Earth Movement | EMBANKMENT: MATERIAL IMPORTED FROM QUARRY OR CHUSHING PLANT AS PER DESIGN Execution with material from quarry or crushing plant, according to drawings and technical specifications. Including supply, loading, transportation, spreading, compaction and testing as prescribed.
Earth Movement | LOADING, TRANSPORTATION, DISPOSAL AND STORAGE OF EXCAVATED MATERIAL: INERT WASTE LANDFILL/RECYCLING PLANT All duties including additional tests required by the dump. Any disposal compensations/fees arising from the landfill/recycling plants and/or third party
Roads | AGGREGATE SUB-BASE: MATERIAL TYPE AS PER THE DESIGN Execution of road and crane pad aggregate sub-base with material as per design and technical specifications (from on-site excavation, crushing plant or imported from quarry). Including excavation/production/escavation, loading, transportation up the usage location, spreading, compaction and testing.
Roads | AGGREGATE BASE: MATERIAL TYPE AS PER THE DESIGN Execution of road and crane pad aggregate base with material as per design and technical specifications (crushing plant or imported from quarry). Including excavation/production/escavation, loading, transportation up the usage location, spreading, compaction and testing.
Civil Works | CEMENT STABILIZATION Cement stabilization with X% of cement according to the design. Material supply, placement and compaction, and testing. Includes preliminary testing for determining cement dosage based on moisture content.
Civil Works | GEO-SYNTHETICS: GEOTEXTILES Supply and installation of geotextiles for reinforcement with weight per unit area according to the design in the whole width of the roads and pads, as shown on the drawings, including ancillary material for overlapping and proper installation.
Civil Works | SURFACE COURSE: REINFORCED CONCRETE Supply and installation of concrete finishing according to the design criteria and the local/federal codes.
Civil Works | SURFACE COURSE: ASPHALT Supply and installation of asphalt finishing according to the design criteria and the local/federal codes.
Civil Works | DRAINAGE DITCHES/CATCH POOLS - EXCAVATION ONLY: SECTION AREA UP 0,3 M2 Any form, including excavation, surface preparation, soil disposal and transportation to dump including all activities necessary for the correct implementation and functioning.
Civil Works | DRAINAGE DITCHES/CATCH POOLS - EXCAVATION ONLY: SECTION AREA OF 0,3 M2 UP 1 M2 Any form, including excavation, surface preparation, soil disposal and transportation to dump including all activities necessary for the correct implementation and functioning.
Civil Works | DRAINAGE DITCHES/CATCH POOLS - EXCAVATION ONLY: SECTION AREA OF 1 M2 UP 3 M2 Any form, including excavation, surface preparation, soil disposal and transportation to dump including all activities necessary for the correct implementation and functioning.
Civil Works | DRAINAGE DITCHES/CATCH POOLS - EXCAVATION ONLY: SECTION AREA ABOVE 3 M2 Any form, including excavation, surface preparation, soil disposal and transportation to dump including all activities necessary for the correct implementation and functioning.
Civil Works | DRAINAGE DITCHES/CATCH POOLS - BY CONCRETE: SECTION AREA UP 0,3 M2 Any form, including excavation, surface preparation, soil disposal and transportation to dump, backfilling compaction, lining as well as supply and installation of all materials and accessory components necessary for the correct implementation and functioning. To consider a thickness of 15 cm for no reinforced section and 8 cm for reinforced section (with rebars included) unless otherwise shown in the drawings.
Civil Works | DRAINAGE DITCHES/CATCH POOLS - BY CONCRETE: SECTION AREA OF 0,3 M2 UP 1 M2 Any form, including excavation, surface preparation, soil disposal and transportation to dump, backfilling compaction, lining as well as supply and installation of all materials and accessory components necessary for the correct implementation and functioning. To consider a thickness of 15 cm for no reinforced section and 8 cm for reinforced section (with rebars included) unless otherwise shown in the drawings.
Civil Works | DRAINAGE DITCHES/CATCH POOLS - BY CONCRETE: SECTION AREA OF 1 M2 UP 3 M2 Any form, including excavation, surface preparation, soil disposal and transportation to dump, backfilling compaction, lining as well as supply and installation of all materials and accessory components necessary for the correct implementation and functioning. To consider a thickness of 15 cm for no reinforced section and 8 cm for reinforced section (with rebars included) unless otherwise shown in the drawings.
Civil Works | DRAINAGE DITCHES/CATCH POOLS - BY CONCRETE: SECTION AREA ABOVE 3 M2 Any form, including excavation, surface preparation, soil disposal and transportation to dump, backfilling compaction, lining as well as supply and installation of all materials and accessory components necessary for the correct implementation and functioning. To consider a thickness of 15 cm for no reinforced section and 8 cm for reinforced section (with rebars included) unless otherwise shown in the drawings.
Civil Works | REINFORCED CONCRETE PIPES: INNER DIAMETER > 20 TO 24" / 500 TO 600 MM Including excavation, surface preparation, soil disposal and transportation to dump, lining, backfill as well as supply and installation of all materials and accessory component necessary for the correct implementation and functioning.
Civil Works | REINFORCED CONCRETE PIPES: INNER DIAMETER > 24 TO 32" / 600 TO 800 MM Including excavation, surface preparation, soil disposal and transportation to dump, lining, backfill as well as supply and installation of all materials and accessory component necessary for the correct implementation and functioning.
Civil Works | REINFORCED CONCRETE PIPES: INNER DIAMETER > 32 TO 40" / 800 TO 1000 MM Including excavation, surface preparation, soil disposal and transportation to dump, lining, backfill as well as supply and installation of all materials and accessory component necessary for the correct implementation and functioning.
Civil Works | REINFORCED CONCRETE PIPES: INNER DIAMETER > 40 TO 48" / 1000 TO 1200 MM Including excavation, surface preparation, soil disposal and transportation to dump, lining, backfill as well as supply and installation of all materials and accessory component necessary for the correct implementation and functioning. This item includes non-circular shaped reinforced concrete culvert.
Civil Works | REINFORCED CONCRETE PIPES: INNER DIAMETER > 48 TO 60" / 1200 TO 1500 MM Including excavation, surface preparation, soil disposal and transportation to dump, lining, backfill as well as supply and installation of all materials and accessory component necessary for the correct implementation and functioning. This item includes non-circular shaped reinforced concrete culvert.
Civil Works | REINFORCED CONCRETE PIPES: INNER DIAMETER > 60" / 1500 MM Including excavation, surface preparation, soil disposal and transportation to dump, lining, backfill as well as supply and installation of all materials and accessory component necessary for the correct implementation and functioning. This item includes non-circular shaped reinforced concrete culvert.
Civil Works | EXCAVATION IN SOIL Excavation in soil with mechanical means "dozer" and "scraper" including loading and transport to usage location or authorized dump to any distance, spreading, natural compaction and geometrical embankement conformation according to the design. Including testing, access ramps and retaining works as per design.
Civil Works | EXCAVATION IN ROCKY SOILS BY HAMMERING Excavation in rocky soil, any depth, with hammer demolition equipment including loading and transport to usage location or authorized dump to any distance, spreading, natural compaction and geometrical embankment conformation according to the design. Including testing, access ramps and retaining works as per design.
Civil Works | EXCAVATION IN ROCKY SOILS BY CONTROLLED BLASTING Excavation in rocky soil, any depth, with massive blasting including loading and transport to usage location or authorized dump to any distance, spreading, natural compaction and geometrical embankment conformation according to the design. Including testing, access ramps and retaining works as per design.
Civil Works | INCLINATED DRAINAGE CHANNEL FOR DISCHARGE - AS PER DESIGN: SECTION AREA OF 0,3 M2 UP 1 M2 Any form, any material (stones, concrete, etc.) including excavation, surface preparation, soil disposal and transportation to dump, backfilling compaction, lining as well as supply and installation of all materials and accessory components necessary for the correct implementation and functioning. In case of cocrete lining consider a thickness of 15 cm for no reinforced section and 8 cm for reinforced section (with rebars inlcuded).
Civil Works | CONCRETE CURB Any form, including excavation, surface preparation, soil disposal and transport to backfill, backfill compaction, lean concrete base, as well as supply and installation of all materials and ancillary components necessary for correct implementation and functioning.
Civil Works | FENCE Supply and installation according to the design
Civil Works | CONNECTION PITS - NON-REINFORCED/REINFORCED/CAST-IN SITU CONCRETE TYPE: AREA OF THE INNER SURFACE IN PLAN VIEW > 1.20 TO 1.80 SY / 1,00 TO 1,50 M2 Any form, including excavation, surface preparation, soil disposal and transport to backfill, backfill compaction, lining, as well as supply and installation of all necessary materials and ancillary components (including cast iron covers) for correct implementation and operation. The design thickness of the concrete must take into account the potential presence of rebar.
Civil Works | HYDRAULIC DISSIPATOR POOL: AS PER DESIGN Any material (stones, concrete, etc.) Surface preparation, soil disposal and transportation to dump, backfilling compaction, lining as well as supply and installation of all materials and accessory components necessary for the correct implementation and functioning.
Civil Works | CLOSED GUTTER SEGMENT: SECTION AREA OF 0.3 M2 TO 1 M2 Supply of materials and execution according to the design. Includes cut/fill, grading, surface preparation, execution.
Civil Works | LOW WATER CROSSINGS (FORD) Supply of materials and execution according to the design. Includes cut/fill, grading, surface preparation, execution.
Civil Works | RIP-RAP PROTECTION Supply of materials and execution according to the design. Includes cut/fill, grading, surface preparation, execution.
Civil Works | BACKFILLING This activity involves placing and compacting soil in layers, with suitable excavated materials or quarry materials supplied by the Contractor and in compliance with the design/project documents or as defined by EGP. Included loading, transportation, spreading, compaction.
Civil Works | LEAN CONCRETE - CLASS (2200 PSI/C12/15) Supply, transportation, placement and testing according to the design and the TS, including ancillary works (vibration, formworks of any type, curing activities, etc.)..
Civil Works | STRUCTURAL CONCRETE - CLASS (5500 PSI/C25/30) Supply, transportation, installation and testing of concrete according to the design and the TS, including ancillary works (vibration, formworks of any type, curing activities, etc.).
Civil Works | STRUCTURAL CONCRETE - CLASS (5500 PSI/C30/37) Supply, transportation, installation and testing of concrete according to the design and the TS, including ancillary works (vibration, formworks of any type, curing activities, etc.).
Civil Works | STRUCTURAL STEEL - REBARS GRADE 60 (ASTM A615) / B450 C Supply, transportation, installation and testing according to the design and the TS, including ancillary works.
Civil Works | GROUT Supply, transportation, installation and testing according to the design and the TS, including ancillary works (formworks of any type, curing activities, etc.). If no information are given, consider BASF Masterflow 9300.
Civil Works | SEALING GROUT Supply, transportation, installation and testing. If no information is given, consider using Masterseal 550.
Trenching | CABLE CONDUCTORS / EMBEDMENTS: PLASTIC PIPES FOR CABLES - DIAMETER > 2 TO 4" / 50 TO 100 MM Supply and installation of ducts for LV/MV, communication and grounding cables according to WTG documentation and TS, with embedment material if needed, including ancillary materials (spacers, fixing materials, etc.).
Trenching | CABLE CONDUCTORS/ EMBEDMENTS: PLASTIC PIPES FOR CABLES - DIAMETER > 6 TO 8" / 150 TO 200 MM Supply and installation of ducts for LV/MV, communication and grounding cables according to WTG documentation and TS, with embedment material if needed, including ancillary materials (spacers, fixing materials, etc.).
Civil Works | HOT DIP GALVANIZED MINOR STEEL STRUCTURES
Civil Works | PREFABRICATION OF HOT DIP GALVANIZED MINOR STEEL STRUCTURES
Civil Works | ERECTION OF MINOR STEEL STRUCTURES
Civil Works | SUPPLY PREFABRICATION AND ERECTION OF HOT DIP GALVANIZED BUCKLE OR CHEQUERED STEEL SHEETS
Civil Works | PREFAFRICATION OF HOT DIP GALVANIZED BUCKLE OR CHEQUERED STEEL SHEETS
Civil Works | ERECTION OF BUCKLE OR CHEQUERED STEEL SHEETS
Tracker Inst. | RAMMING Including all machinery and ancillary activities necessary to carry out the work and testing, as prescribed
Tracker Inst. | PRE-DRILED AND RAMMING Including all machinery and ancillary activities necessary to carry out the work and testing, as prescribed
Tracker Inst. | DRILLING AND CONCRETING: DRILLING DIAMETER (XXX mm < Æ ≤ XXX mm) Including all machinery, drilling/excavation in any material, soil disposal and trasportation to dump, croncreting and all ancillary activities necessary to carry out the work (e.g. tests, as prescribed)
Tracker Inst. | DRILLING, BACKFILING AND COMPACTING: DRILLING DIAMETER (XXX mm < Æ ≤ XXX mm) Including all machinery, drilling/excavation in any material, soil disposal and trasportation to dump, backfilling, compaction, lining and all ancillary activities necessary to carry out the work (e.g. tests, as prescribed)
Tracker Inst. | MECHANICAL ASSEMBLY OF TRACKERS STRUCTURES (PV PANELS INSTALLATION EXCLUDED) Including all materials (e.g. coupling nuts and bolts, anchor bolts with specially provided inserts, expansion bolts, welding materials, shims, etc.) and activities necessary to carry out the mechanical installation (e.g. drillings; renovation of hot-dip galvanizing according to the structure manufacturer, if removed/damaged during installation; installation of motor, drive arm mechanism, dampers, spring and any other device necessary for the perfect functioning of the structure; implementation of defense procedures during construction phasis; etc.)
PV Mod. Installation | MECHANICAL INSTALLATION OF PV MODULES Including all materials and activities necessary to carry out the mechanical installation of the pannels, excluded the electrical connection.
Earth Movement | DEMOLITION OF CONCRETE STRUCTURES, REINFORCED CONCRETE Demolition of all materials included inside the buildings/structures/civil works, as well as proper separation and disposal according to technical specifications
Civil Works | DISMANTLING AND RE-INSTALLATION OF FENCE Same typology according to existing fence. Including supply of all necessary materials, transportation and dismantling/re-installation.
Earth Movement | MASONRY DEMOLITION Demolition of all materials included inside the buildings/structures/civil works, as well as proper separation and disposal according to technical specifications
Earth Movement | DEMOLITION OF STEEL STRUCTURES, MECHANICAL EQUIPMENTS, STEEL PIPING AND ELECTRICAL CABLES Demolition of all materials included inside the buildings/structures/civil works, as well as proper separation and disposal according to technical specifications
Earth Movement | ROADS, LOT AND OUTDOOR WORK DEMOLITION Demolition of all materials composing the road section including ditches, culvert, pipes, asphalt, base, subbase, pits, signs, concrete, retaining wall, etc., as well as proper separation and disposal according to technical specifications
Civil Works | SEEDING GRASS AND PLANTS Seeding and all necessary activities.
Roads | MANTENAINCE OF ROADS AND PLATFORM AFTER CONSTRUCTION PERIOD Any layer.
Civil Works | TEMPORARY AND PERMANENT ROAD SIGNS Supply and installation according to the design criteria and the local/federal codes.
Civil Works | ROAD SAFETY BARRIERS Supply and installation of guard rail according to the design criteria and the local/federal codes.
Civil Works | GATES Supply and installation according to the design.
OEM Building | Desing and Supply O&M building accordingly Annex 10 and Scope of Works (All the equipment necessary for the finalization of the Works)
OEM Building | Civil and Electromechanical Construction Activities of O&M Building Accordingly Annex 10 and Scope of Works
OEM Building | Parking Lot
OEM Building | Waste Storage Area
OEM Building | Desing and Supply Warehouse main building accordingly Annex 10 and Scope of Works (All the equipment necessary for the finalization of the Works)
OEM Building | Civil and Electromechanical Construction Activities of Warehouse main Building Accordingly Annex 10 and Scope of Works
OEM Building | Desing and Supply Warehouse secondary building accordingly Annex 10 and Scope of Works (All the equipment necessary for the finalization of the Works)
OEM Building | Civil and Electromechanical Construction Activities of Warehouse secondary Building Accordingly Annex 10 and Scope of Works
OEM Building | Desing and Supply O&M building
OEM Building | Civil and Electromechanical Construction Activities of O&M Building
OEM Building | Supply and installation of all the internal fornitures and equipment necessary for the finalization of the Works
OEM Building | Desing and Supply Warehouse main building (All the equipment necessary for the finalization of the Works)
OEM Building | Civil and Electromechanical Construction Activities of Warehouse main Building
Solar Cables | Solar Cables, connectors excluded (sizing depending on electrical study)
Electrical Works | Solar Cables Connectors
Electrical Works | Solar Cables & Connectors Installation
Electrical Works | Installation and Cabling of String Boxes, including accessories. Include Supply and installation of Supporting Structures for String Boxes (in case the Tracker's Supporting Structures cannot be used)
MV Cables | MV/AC Power cable, connectors excluded (sizing depending on electrical study) - Single Core
Trenching | Terminals Connectors MV cable - Single Core
Trenching | MV Cables & Terminals Installation
LV Cables | LV/DC Power Cables (Single Core), connectors excluded (sizing depending on electrical study)
Trenching | Terminal Connectors LV/DC Cables (Single Core)
Trenching | LV/DC Cables & Connectors Installation
LV Cables | LV Cables for the power supply of the String Boxes
LV Cables | LV Cables for the power supply of the Trackers - From Cabins up to Head Trackers
LV Cables | LV Cables for the power supply of the Trackers - From Head Tracker up to Trackers
LV Cables | Other LV cables (e.i. Video surveillance and intrusion detection system, etc)
Trenching | Terminals Connectors for LV cables
Trenching | Other LV Cables & Connectors Installation
Electrical Works | Data cables for the String's Monitoring
Electrical Works | Data cables for the Tracker's communication - From Cabins up to Head Trackers
Electrical Works | Data cables for the Tracker's communication - From Head Tracker up to Trackers
Electrical Works | Fiber Optic
Electrical Works | Data Cables and Fiber Optic Installation
MV Cables | MV/AC Power cable from Paralle Cabin to the Step-Up Station, connectors excluded (sizing depending on electrical study) - Single Core
Electrical Works | Supply of Antilightning System for Cabins, including accessories
Electrical Works | Video surveillance and intrusion detection system and other security system
Electrical Works | Earthing (grounding) system (sizing depending on electrical study)
Electrical Works | Installation and test of all the electromechanical equipments (CCTV, lightning Protection System, Earthing System, Atonometrics, etc) [Cables and PV Modules Excluded]
Electrical Works | Cold Commissioning, Hot Commissioning and Start-Up, Temporary Operation
Electrical Works | Back up materials according to the Technical Specification
Electrical Works | Fields Sensors and Meteo Station Supply, Transportation, Delivery, Installation and Commissioning
Electrical Works | Power Plant Control (PPC)
Electrical Works | Meteo Station ( Meteo Tower and Field Monitoring System, with Data Logger, Wiring and Power Supply)
Electrical Works | Complete Soiling Measurement System
Electrical Works | Installation and test of all the electromechanical equipments (CCTV, lightning Protection System, Earthing System, Soiling Device, etc) [Cables and PV Modules Excluded]
Electrical Works | Spare materials according to the Technical Specification
Solar Cables | Supply of solar cable 4 mm2, connectors excluded
Solar Cables | Supply of solar cable 6 mm2, connectors excluded
Solar Cables | Supply of solar cable 10 mm2, connectors excluded
Electrical Works | Supply of solar cable connectors
Electrical Works | Installation of termination/connector for solar cables
Electrical Works | Installation and connection of solar cables
Electrical Works | Test of Solar Cables
LV Cables | Supply of LV/DC cable - 50 mm2, connectors excluded
LV Cables | Supply of LV/DC cable - 70 mm2, connectors excluded
LV Cables | Supply of LV/DC cable - 95 mm2, connectors excluded
LV Cables | Supply of LV/DC cable - 120 mm2, connectors excluded
LV Cables | Supply of LV/DC cable - 150 mm2, connectors excluded
LV Cables | Supply of LV/DC cable - 185 mm2, connectors excluded
LV Cables | Supply of LV/DC cable - 240 mm2, connectors excluded
LV Cables | Supply of LV/DC cable - 300 mm2, connectors excluded
LV Cables | Supply of LV/DC cable - 400 mm2, connectors excluded
Trenching | Supply of LV/DC cable connectors
Trenching | Installation of LV/DC cable connectors
Trenching | Installation and connection of LV/DC cable
Trenching | Test of LV Cables
MV Cables | Supply of MV cable - 50 mm2, connectors excluded
MV Cables | Supply of MV cable - 70 mm2, connectors excluded
MV Cables | Supply of MV cable - 95 mm2, connectors excluded
MV Cables | Supply of MV cable - 120 mm2, connectors excluded
MV Cables | Supply of MV cable - 150 mm2, connectors excluded
MV Cables | Supply of MV cable - 185 mm2, connectors excluded
MV Cables | Supply of MV cable - 240 mm2, connectors excluded
MV Cables | Supply of MV cable - 300 mm2, connectors excluded
MV Cables | Supply of MV cable - 400 mm2, connectors excluded
MV Cables | Supply of MV cable - 500 mm2, connectors excluded
MV Cables | Supply of MV cable - 630 mm2, connectors excluded
Trenching | Supply of MV cable connectors
Trenching | Supply of MV cable joints (with all material needed)
Trenching | Installation of MV cable connectors
Trenching | Installation of MV cable joints
Trenching | Instalation and connection of MV cables
Trenching | Test of MV Cables
LV Cables | Supply of LV aux power cable - five core 1.5 mm2, connectors excluded
LV Cables | Supply of LV aux power cable - five core 2.5 mm2, connectors excluded
LV Cables | Supply of LV aux power cable - five core 4.0 mm2, connectors excluded
LV Cables | Supply of LV aux power cable - five core 6.0 mm2, connectors excluded
LV Cables | Supply of LV aux power cable - five core 10.0 mm2, connectors excluded
LV Cables | Supply of LV aux power cable - five core 16.0 mm2, connectors excluded
LV Cables | Supply of LV aux power cable - five core 25.0 mm2, connectors excluded
LV Cables | Supply of LV aux power cable - five core 35.0 mm2, connectors excluded
LV Cables | Supply of LV aux power cable - five core 50.0 mm2, connectors excluded
LV Cables | Supply of LV aux power cable - three core 1.5 mm2, connectors excluded
LV Cables | Supply of LV aux power cable - three core 2.5 mm2, connectors excluded
LV Cables | Supply of LV aux power cable - three core 4.0 mm2, connectors excluded
LV Cables | Supply of LV aux power cable - three core 6.0 mm2, connectors excluded
LV Cables | Supply of LV aux power cable - three core 10.0 mm2, connectors excluded
LV Cables | Supply of LV aux power cable - three core 16.0 mm2, connectors excluded
LV Cables | Supply of LV aux power cable - three core 25.0 mm2, connectors excluded
LV Cables | Supply of LV aux power cable - three core 35.0 mm2, connectors excluded
LV Cables | Supply of LV aux power cable - three core 50.0 mm2, connectors excluded
Trenching | Supply of LV aux power cable connectors
Trenching | Installation of termination/connector for LV aux power cables
Trenching | Installation and connection of LV aux power cables
Trenching | Test of LV aux power cables
Electrical Works | Supply of Data cables for the Tracker's communication - From Cabins up to Head Trackers, connectors excluded
Electrical Works | Supply of Data cables for the Tracker's communication - From Head Tracker up to Trackers, connectors excluded
Electrical Works | Supply of Data cable connectors
Electrical Works | Installation of data cable connectors
Electrical Works | Data Cables Installation and connection
Electrical Works | Data Cable Test
Electrical Works | Fiber optic cable (single-mode, 24 wires)- Supply, installation and connection (including terminations)
Electrical Works | Supply of bare stranded copper wire, cross section 35 mm2, connectors excluded
Electrical Works | Supply of bare stranded copper wire, cross section 50 mm2, connectors excluded
Electrical Works | Supply of bare stranded copper wire, cross section 70 mm2, connectors excluded
Electrical Works | Supply of bare stranded copper wire, cross section 95 mm2, connectors excluded
Electrical Works | Supply of bare stranded copper wire, cross section 120 mm2, connectors excluded
Electrical Works | Supply of insulated grounding cables for String Box SPDs (minimum 16mm2 section), connectors excluded
Electrical Works | Supply of insulated grounding cables for equipotential connection between structures (minimum 25mm2 section), connectors excluded
Electrical Works | Supply of insulated grounding cables for equipotential connection between moving and fixed parts of structures (minimum 25mm2 section), connectors excluded
Electrical Works | Supply and installation of joint for earthing cable
Electrical Works | Supply and installation of termination for earthing cable
Electrical Works | Supply and installation of earthing rods
Electrical Works | Bare copper rope installation
Electrical Works | Isolated grounding cable installation
Trenching | Execution of trench excavation in residual and sedimentary soils (INCLUDING IN-SITU TESTS WERE REQUIRED)
Trenching | Execution of trench excavation in rock soils or in roads and platforms (INCLUDING IN-SITU TESTS WERE REQUIRED)
Trenching | Supply and execution of the trench sand bed
Trenching | Supply and installation of the cable mechanical protection and warning tape
Trenching | Execution of trench, backfilling and compaction for trenches on earth. For eventually exceeding materials execution of: loading, transportation up to authorized dumps (any distance) and spreading of the material (INCLUDING IN-SITU TESTS WERE REQUIRED)
Trenching | Execution of trench backfilling and compaction for trenches on roads and platforms restoring the driveway layer. For eventually exceeding materials execution of: loading, transportation up to authorized dumps (any distance) and spreading of the material (INCLUDING IN-SITU TESTS WERE REQUIRED)
Trenching | Road crossing of MV trench - trench additional price
Trenching | Road crossing of LV trench - trench additional price
Trenching | Crossing under cables/conduits - trench additional price
Trenching | Crossing under piping - trench additional price
Trenching | Corrugated HDPE pipes for cables - supply and installation Ø ≤ 40 mm
Trenching | Corrugated HDPE pipes for cables - supply and installation 40 mm < Ø ≤ 75 mm
Trenching | Corrugated HDPE pipes for cables - supply and installation 75 mm < Ø ≤ 125 mm
Trenching | Corrugated HDPE pipes for cables - supply and installation 125 mm < Ø ≤ 200 mm
Trenching | Complete cable pit in concrete (including PD test equipment, when requested)
Trenching | Complete cable pit in plastic (including PD test equipment, when requested)
Trenching | HORIZONTAL DIRECTIONAL DRILLING (HDD): CABLES/PIPES/CONDUITS DIAMETER MAXIMUM 4" / 10 CM
Trenching | HORIZONTAL DIRECTIONAL DRILLING (HDD): CABLES/PIPES/CONDUITS DIAMETER > 4" TO 8" / 10 TO 20 CM
Trenching | HORIZONTAL DIRECTIONAL DRILLING (HDD): CABLES/PIPES/CONDUITS DIAMETER > 8" TO 12" / 20 TO 25 CM
Trenching | HORIZONTAL DIRECTIONAL DRILLING (HDD): CABLES/PIPES/CONDUITS DIAMETER > 12" / 25 CM
Electrical Works | Supply of the Parallel Cabin
Electrical Works | Installation and Interconnection Works of the Parallel Cabin
Electrical Works | Supply of Antilightning System
Electrical Works | Installation of Antilightning System
Electrical Works | Supply, Installation and Wiring of Video Surveillance System
Electrical Works | Complete interconnection of the PCU (in case of central inverters)
Electrical Works | Complete interconnection of parallel cabin (if applicable)
Electrical Works | Complete interconneciton of the delivery cabin (if applicable)
Electrical Works | Complete installation and cabling of string boxes, including accessories. Including Supply and Installation of sun-shaded Supporting Structures for string boxes (in case the Tracker's Supporting Structures cannot be used)
Electrical Works | Supply, installation and cabling of all LV distribution boards (complete with all internal protections and wiring), necessary for the complete auxiliary supply of the trackers from the PCU/TC to the tracker actuator
Electrical Works | Installation and Wiring of Pyranometers- excluding LV aux power cables
Electrical Works | Installation and Wiring of Module Temperature Sensors- excluding LV aux power cables
Electrical Works | Installation and Wiring of Soiling Devices- excluding LV aux power cables
Electrical Works | Installation and Wiring of meteo station (centralized metereological monitoring system) - excluding LV aux power cables
Electrical Works | Testing of all cables and electromechanical equipments (CCTV, lightning Protection System, Earthing System, etc)
Electrical Works | Installation and Cabling of String Inverters, including accessories. Including Supply and Installation of Supporting Structures for String Inverters (in case the Tracker's Supporting Structures cannot be used)
LV Cables | LV/AC Power Cables (Single Core), connectors excluded (sizing depending on electrical study)
Trenching | Terminal Connectors LV/AC Cables
Trenching | LV/AC Cables & Connectors Installation
Electrical Works | Supply of Antilighting System for PV Modules Area, including accessories
Electrical Works | Supply of Antilighting System for Cabin, including accessories
Electrical Works | String Box Supply
LV Cables | Supply of LV/AC cable - 50 mm2, connectors excluded
LV Cables | Supply of LV/AC cable - 70 mm2, connectors excluded
LV Cables | Supply of LV/AC cable - 95 mm2, connectors excluded
LV Cables | Supply of LV/AC cable - 120 mm2, connectors excluded
LV Cables | Supply of LV/AC cable - 150 mm2, connectors excluded
LV Cables | Supply of LV/AC cable - 185 mm2, connectors excluded
LV Cables | Supply of LV/AC cable - 240 mm2, connectors excluded
LV Cables | Supply of LV/AC cable - 300 mm2, connectors excluded
LV Cables | Supply of LV/AC cable - 400 mm2, connectors excluded
Electrical Works | Supply of LV/AC cable connectors
Electrical Works | Installation of LV/AC cable connectors
Electrical Works | Installation and connection of LV/AC cable
Electrical Works | Test of LV/AC Cables
Electrical Works | Supply and Installation of Terminals Connectors MV cable - Single Core
Electrical Works | MV Cables Installation
Electrical Works | Supply and Installation of Video Surveillance System
Electrical Works | Complete interconnection of the Transformation center
Electrical Works | Complete installation and cabling of string inverters, including accessories. Including Supply and Installation of sun-shaded Supporting Structures for string boxes (in case the Tracker's Supporting Structures cannot be used)
Electrical Works | Supply, installation and cabling of all LV distribution boards (complete with all internal protections and wiring), necessary for the complete auxiliary supply of the trackers from the TC to the tracker actuator
Site Costs | Water storage tanks Any water storage tanks used during the construction shall be left for the community after the construction phase
Site Costs | Packaging to be re-used after construction phase by community Implement a system with local communities in order to re-use packaging after construction phase by community (e.g. wood for construction, plastic for storage, steel)
Site Costs | Donation of cutted wood during construction Implement a system with local communities in order to donate cutted wood which could use it as firewood for heating/cooking or any other needs.
Site Costs | Education of local workers Implement an hiring system, in coordination with EGP and Local Communities, of local people with the inclusion of Training activities for Workers on PV Modules Installation and Trackers Installation during the Construction Phase.
Site Costs | Utilization of energy saving bulbs for the Construction Camp facilities
Site Costs | Prefabricated buildings/containers powered by PV modules (with a minimum power of 2KW) activity row nr.1 annex A Sustainable Solutions Check-list, according dedicated Technical specification inside the ANNEX C of General Requirements - Sustainability Requirements
Site Costs | Streetlamps powered by PV modules, for the Lighting of the site camp area during construction phase activity row nr.4 annex A Sustainable Solutions Check-list, according dedicated Technical specification inside the ANNEX C of General Requirements - Sustainability Requirements
Site Costs | Stand-alone PV plants auxiliary to energy generation for the construction site Include the supply and installation of PV Modules, Cables, Inverters, Batteries, Power Regulator, Supporting Structures (Ground or rooftop), and any other equipment necessary necessary for the functioning of the system. The System will be given for free to the Local Community once the Site Camp will be dismantled
General Costs | Improvement of local emergency station / equipments Acquisition of 2 additional defibrilliator for Site Needs that at the end of the Construction Site will be given for free to the local community to cover any necessities for improvement of the local emergency station.
Tracker Inst. | Insurance for Trackers Installation Activities
Tracker Inst. | Standard Safety Costs for Trackers Installation Activities
Tracker Inst. | Site Management Cost for Trackers Installation Activities
Tracker Inst. | Unloading and Storage of all the Equipment on Site
Tracker Inst. | Foundations installation: Only Ramming Poles (The supplier must define the percentage or ramming installation based on geotechnical studies)
Tracker Inst. | Foundations installation: Pre-drilling & Ramming Pole (The supplier must define the percentage of predrilling and ramming installation based on geotechnical studies)
Tracker Inst. | Foundations installation: Screw Solution (The supplier must define the percentage or screw solution based on geotechnical studies)
Tracker Inst. | Foundations installation: Concrete Solution (The supplier must define the percentage or concrete installation based on geotechnical studies)
Tracker Inst. | Installation of supporting structure including Engines, Electronic System and Cable
Tracker Inst. | Installation of Communication cable between Control Units/Headtrackers and their associated trackers (in case of wireless communication this item should not be quoted)
Tracker Inst. | Installation of Meteo station and environmental sensors associated to the trackers and to the Control Units/Headtrackers
Tracker Inst. | Installation of the SCADA system (the communication cables from the Conversion Unit to the Control Units / Headtrackers and from the CU to the substation is not included)
PV Mod. Installation | Manual Mechanical PV Modules Installation (Nut & Bolt)
PV Mod. Installation | Manual Mechanical PV Modules Installation (Rivets)
Cleaning and Cabling of PV Mod. | PV Modules String Cabling
Cleaning and Cabling of PV Mod. | Cleaning of PV Modules
PV Mod. Installation | Manual Mechanical PV Modules Installation (Rivets) - (según EETT)
Roads | AGGREGATE SUB-BASE FOR PADS AND INTERNAL ROADS : SUPPLY AND INSTALLATION OF MATERIAL TYPE AS PER TS - FROM ON-SITE EXCAVATIONS, ON-SITE STORAGE OR IMPORTED FROM QUARRY (CBR>20%) INCLUDING LOADING, TRANSPORTATION UP TO THE SPECIFIC INSTALLATION POINT, SPREADING, LAYER (NOT EXCEEDING 30 CM),COMPACTATION MINIMUM/ MEDIUM 95% /98% NORMAL PROCTOR DENSITY AND ALL NECESSARY IN- SITU TESTS (QUALITY CONTROL PLAN)
Electrical Works | Supply of video surveillance equipment
Electrical Works | Supply of video surveillance auxiliary power supply cables
Electrical Works | Supply of video surveillance communication cables
Electrical Works | Installation of the video surveillance system
Site Costs | Permeable fencing - the plant area will be equipped with a wire mesh fence entirely 10 cm away from the ground for the passage of small fauna - activity row nr.1 annex A SUS Project Plan
Site Costs | Top soil conservation - conservation of soil layers: separately retaining and storing topsoil (0-20 cm) and sub-soil stripped from the construction areas for later use during reinstatement - activity row nr.2 annex A SUS Project Plan
Electrical Works | Installation Amphenol male connector (50%)
Electrical Works | Installation Amphenol female connector (50%)
Electrical Works | Unloading on site of the overall equipment
General Costs | Detail Design + BIM (Civil Design, Electrical Design, Cable Design etc as per DPP list) & As-Built Design. Detail Design included documents for: Genio Civile, SCIA Antincendio, DILA (VNS report)
General Costs | Topographical survey in the route of the internal cable duct that connect the two areas
General Costs | Underground investigation (georadar) in the route of the internal cable duct that connect the two areas.
Site Costs | Construction Manager/ Site Manager
Site Costs | Supervisor - Civil-Mechanical & Electrical
Civil Works | Execution of the environmental works, environmental Mitigation and Restoration Works (according to AU decree). Vegetation zone for the visual mitigation (according to GTS GRE.EEC.S.27.IT.P.13318.00.076.01 and the project in terms of tree and shrub species, and planting arrangement.). Please note that Mitigation is required only in area A.
Site Costs | Site camp needs (storage area + connettività) according to GRE.EEC.S.41.XX.A.00000.00.191.02_Construction_Site_Camp
Electrical Works | Unloading and Storage of SI / PCU/TC
Electrical Works | UNLOADING AND STORAGE OF TRACKER
Tracker Inst. | Unloading and Storage of the tracker structures and equipments
Cleaning and Cabling of PV Mod. | Cleaning of the PV Modules to be carried out immediately before the final electrification and anyway in order to guarantee the optimal performance of the PV Park from the beginning.
Electrical Works | Supply of back up parts as per Technical Specification
Roads | SURFACE COURSE: ASPHALT Supply and installation of asphalt finishing according to the design criteria and the local/federal codes.(asphalt milling >= 4 cm). To be considered for the entire route of the connection conduit that runs along Provincial Road SP340, according to the Provincia di Perugia's prescription: "The section of SP 340 – III that will be traveled from km 0+400 to km 1+200 approximately will need to be milled to a depth of 4.00 cm and asphalted for the entire road surface" (see the file ENEL Parere_signed.pdf 2 in "Integrazioni AU" folder)
Civil Works | EMBEDMENTS - POST-INSTALLED ANCHOR BOLTS: CHEMICAL SYSTEM - GALVANIZED Supply, transportation, installation and testing according to the design and the TS, including ancillary works.
Civil Works | EMBEDMENTS - FOR STEEL REINFORCEMENTS EARTHING CONNECTION Material supply and installation according to the design and ENEL TS. Including conections with weld exothermics and conduits/embendments and all necessary tests by a specialized laboratory
Tracker Inst. | DRILLING AND CONCRETING: DRILLING DIAMETER (foro di scavo 300 mm. La profondità dei fori cambia per tipologia di palo: outer/border/inner e di struttura:2x52/2x39/2x26 - come esplicitato nella tabella 6.1 pag. 24 del documento "R00 250113 FOUND_DESIGN PIETRAFFITA") Including all machinery, drilling/excavation in any material, soil disposal and trasportation to dump, croncreting and all ancillary activities necessary to carry out the work (e.g. tests, as prescribed)
Tracker Inst. | MECHANICAL ASSEMBLY OF TRACKERS STRUCTURES (PV PANELS INSTALLATION EXCLUDED) 2X52 Including all materials (e.g. coupling nuts and bolts, anchor bolts with specially provided inserts, expansion bolts, welding materials, shims, etc.) and activities necessary to carry out the mechanical installation (e.g. drillings; renovation of hot-dip galvanizing according to the structure manufacturer, if removed/damaged during installation; installation of motor, drive arm mechanism, dampers, spring and any other device necessary for the perfect functioning of the structure; implementation of defense procedures during construction phasis; etc.)
Tracker Inst. | MECHANICAL ASSEMBLY OF FIXED STRUCTURES (PV PANELS INSTALLATION EXCLUDED) 2X39 Including all materials (e.g. coupling nuts and bolts, anchor bolts with specially provided inserts, expansion bolts, welding materials, shims, etc.) and activities necessary to carry out the mechanical installation (e.g. drillings; renovation of hot-dip galvanizing according to the structure manufacturer, if removed/damaged during installation; any temporary structures or provisional works to ensure stability during assembly; etc.)
Tracker Inst. | MECHANICAL ASSEMBLY OF FIXED STRUCTURES (PV PANELS INSTALLATION EXCLUDED) 2X26 Including all materials (e.g. coupling nuts and bolts, anchor bolts with specially provided inserts, expansion bolts, welding materials, shims, etc.) and activities necessary to carry out the mechanical installation (e.g. drillings; renovation of hot-dip galvanizing according to the structure manufacturer, if removed/damaged during installation; any temporary structures or provisional works to ensure stability during assembly; etc.)
Electrical Works | Supply of solar cable connectors - for 4/6 mm2 solar cable
Electrical Works | Supply of solar cable connectors - for 10 mm2 solar cable
Electrical Works | Installation of termination/connector and interconnection for solar cables
Electrical Works | Installation of solar cables
Electrical Works | Test of Solar Strings
Trenching | Supply of LV/AC cable connectors - for 50 mm2 cable
Trenching | Supply of LV/AC cable connectors - for 70 mm2 cable
Trenching | Supply of LV/AC cable connectors - for 95 mm2 cable
Trenching | Supply of LV/AC cable connectors - for 120 mm2 cable
Trenching | Supply of LV/AC cable connectors - for 150 mm2 cable
Trenching | Supply of LV/AC cable connectors - for 185 mm2 cable
Trenching | Supply of LV/AC cable connectors - for 240 mm2 cable
Trenching | Supply of LV/AC cable connectors - for 300 mm2 cable
Trenching | Supply of LV/AC cable connectors - for 400 mm2 cable
Trenching | Installation of LV/AC cable connectors and interconnection
Trenching | Installation of LV/AC cable - for 50 mm2 cable
Trenching | Installation of LV/AC cable - for 70 mm2 cable
Trenching | Installation of LV/AC cable - for 95 mm2 cable
Trenching | Installation of LV/AC cable - for 120 mm2 cable
Trenching | Installation of LV/AC cable - for 150 mm2 cable
Trenching | Installation of LV/AC cable - for 185 mm2 cable
Trenching | Installation of LV/AC cable - for 240 mm2 cable
Trenching | Installation of LV/AC cable - for 300 mm2 cable
Trenching | Installation of LV/AC cable - for 400 mm2 cable
MV Cables | Supply of MV cable - 240 mm2, connectors excluded - TRATTO DI IMPIANTO
MV Cables | Supply of MV cable - 240 mm2, connectors excluded - TRATTO DI CONNESSIONE
Trenching | Supply of MV cable connectors - for 70mm2 cable
Trenching | Supply of MV cable connectors - for 95 mm2 cable
Trenching | Supply of MV cable connectors - for 120 mm2 cable
Trenching | Supply of MV cable connectors - for 150 mm2 cable
Trenching | Supply of MV cable connectors - for 185 mm2 cable
Trenching | Supply of MV cable connectors - for 240 mm2 cable - TRATTO DI IMPIANTO
Trenching | Supply of MV cable connectors - for 240 mm2 cable - TRATTO DI CONNESSIONE
Trenching | Supply of MV cable connectors - for 300 mm2 cable
Trenching | Supply of MV cable connectors - for 400 mm2 cable
Trenching | Supply of MV cable connectors - for 500 mm2 cable
Trenching | Supply of MV cable connectors - for 630 mm2 cable
Trenching | Supply of MV cable joints (with all material needed) - for 70 mm2 cable
Trenching | Supply of MV cable joints (with all material needed) - for 95 mm2 cable
Trenching | Supply of MV cable joints (with all material needed) - for 120 mm2 cable
Trenching | Supply of MV cable joints (with all material needed) - for 150 mm2 cable
Trenching | Supply of MV cable joints (with all material needed) - for 185 mm2 cable
Trenching | Supply of MV cable joints (with all material needed) - for 240 mm2 cable
Trenching | Supply of MV cable joints (with all material needed) - for 300 mm2 cable
Trenching | Supply of MV cable joints (with all material needed) - for 400 mm2 cable
Trenching | Supply of MV cable joints (with all material needed) - for 500 mm2 cable
Trenching | Supply of MV cable joints (with all material needed) - for 630 mm2 cable
Trenching | Installation of MV cable connectors and interconnection - TRATTO DI IMPIANTO
Trenching | Installation of MV cable connectors and interconnection - TRATTO DI CONNESSIONE
Trenching | Instalation of MV cables - for 70 mm2 cable
Trenching | Instalation of MV cables - for 95 mm2 cable
Trenching | Instalation of MV cables - for 120 mm2 cable
Trenching | Instalation of MV cables - for 150 mm2 cable
Trenching | Instalation of MV cables - for 185 mm2 cable
Trenching | Instalation of MV cables - for 240 mm2 cable - TRATTO DI IMPIANTO
Trenching | Instalation of MV cables - for 240 mm2 cable - TRATTO DI CONNESSIONE
Trenching | Instalation of MV cables - for 300 mm2 cable
Trenching | Instalation of MV cables - for 400 mm2 cable
Trenching | Instalation of MV cables - for 500 mm2 cable
Trenching | Instalation of MV cables - for 630 mm2 cable
Trenching | Supply of LV aux power cable connectors (each connector quoted should have 5 or 3 terminations, according to the cable core quantity)
Trenching | Installation of termination/connector and interconnection for LV aux power cables
Trenching | Installation of LV aux power cables
Electrical Works | Supply of serial communication cable
Electrical Works | Supply of serial communication connectors
Electrical Works | Installation of serial communication cables
Electrical Works | Installation of serial communication connectors and interconnection
Electrical Works | Testing of serial communication cables
Electrical Works | Supply of coaxial communication cable
Electrical Works | Supply of coaxial communication connectors
Electrical Works | Installation of coaxial communication cables
Electrical Works | Installation of coaxial communication connectors and interconnection
Electrical Works | Testing of coaxial communication cables
Electrical Works | Supply of Fiber optic cable (single-mode, 24 wires)
Electrical Works | Supply of fiber optic termination
Electrical Works | Installation of Fiber optic cable (single-mode, 24 wires)
Electrical Works | Installation of Fiber optic terminations and interconnection
Electrical Works | Testing of Fiber optic cables
Electrical Works | Supply of bare stranded copper wire, cross section 25 mm2, connectors excluded
Electrical Works | Supply of insulated grounding cables, crosss section 6 mm2, connectors excluded
Electrical Works | Supply of insulated grounding cables, crosss section 16 mm2, connectors excluded
Electrical Works | Supply of insulated grounding cables, crosss section 25 mm2, connectors excluded
Electrical Works | Supply of insulated grounding cables, crosss section 35 mm2, connectors excluded
Electrical Works | Supply, installation and interconnection of joints for earthing cable
Electrical Works | Supply, installation and interconnection of terminals for earthing cable
Electrical Works | Supply, installation and interconnection of earthing rods
Electrical Works | Testing Earthing System
Trenching | EXCAVATION AND BACKFILLING (INCLUDING SAND BED, IF NECESSARY ACCORDING TO THE DESIGN) FOR TYPICAL MV TRENCH OE - 80 x 30 CM (MIN) - ONLY EARTH
Trenching | EXCAVATION AND BACKFILLING (INCLUDING SAND BED, IF NECESSARY ACCORDING TO THE DESIGN) FOR OTHER EARTH TRENCH - (INSIDE MV TRENCH)
Trenching | TYPICAL ROAD CROSSING OF SOLAR MV TRENCH 1-2CR-RC - 70 x 28 CM / 70 x 64 CM - FOR N.1-2 THREE-PHASE MV LINE (SOLUTION WITH CONCRETE ENVELOPE, ACCORDING TO THE DESIGN)
Trenching | TYPICAL ROAD CROSSING OF SOLAR MV TRENCH 3CRBI-RC - 140 x 70 CM (MIN) - FOR N.3-4 THREE-PHASE MV LINE (SOLUTION WITH CONCRETE ENVELOPE, ACCORDING TO THE DESIGN)
Trenching | TYPICAL ROAD CROSSING OF SOLAR MV TRENCH 5CRBI-RC - 140 x 100 CM (MIN) - FOR N.5-6 THREE-PHASE MV LINE (SOLUTION WITH CONCRETE ENVELOPE, ACCORDING TO THE DESIGN)
Trenching | TYPICAL ROAD CROSSING OF SOLAR LV-AC TRENCH 1C-RC 70 x 28 CM (SOLUTION WITH CONCRETE ENVELOPE, ACCORDING TO THE DESIGN)
Trenching | TYPICAL ROAD CROSSING OF SOLAR LV-AC TRENCH 2C-RC 70 x 28 CM (SOLUTION WITH CONCRETE ENVELOPE, ACCORDING TO THE DESIGN)
Trenching | TYPICAL ROAD CROSSING OF SOLAR LV-AC TRENCH 5C-RC 70 x 56 CM (SOLUTION WITH CONCRETE ENVELOPE, ACCORDING TO THE DESIGN)
Trenching | TYPICAL ROAD CROSSING OF SOLAR LV-AC TRENCH 10C-RC 80 x 56 CM (SOLUTION WITH CONCRETE ENVELOPE, ACCORDING TO THE DESIGN)
Trenching | TYPICAL ROAD CROSSING OF SOLAR LV-DC TRENCH 40 x 28 CM (SOLUTION WITH CONCRETE ENVELOPE, ACCORDING TO THE DESIGN) - 1 CORRUGATO
Trenching | TYPICAL ROAD CROSSING OF SOLAR LV-DC TRENCH Cu4-RC 80 x 65 CM (SOLUTION WITH CONCRETE ENVELOPE, ACCORDING TO THE DESIGN)
Trenching | ADDITIONAL PRICE TO ITEM 20.01.04.00.29 FOR EACH THREE-PHASES LV LINE MORE IN THE SAME ROW
Trenching | TYPICAL ROAD CROSSING OF SOLAR LV-DC TRENCH Cu 6BI-RC 70 x 50 CM (SOLUTION WITH CONCRETE ENVELOPE, ACCORDING TO THE DESIGN)
Trenching | TYPICAL ROAD CROSSING OF SOLAR LV-DC TRENCH Cu 8BI-RC 65 x 60 CM (SOLUTION WITH CONCRETE ENVELOPE, ACCORDING TO THE DESIGN)
Trenching | ADDITIONAL PRICE TO ITEM 20.01.04.00.32 FOR EACH THREE-PHASES LV LINE MORE IN 2 ROW
Trenching | EXCAVATION AND BACKFILLING (INCLUDING SAND BED, IF NECESSARY ACCORDING TO THE DESIGN) FOR TYPICAL MV TRENCH 1C - 110 x48 CM (MIN) - N.1 THREE-PHASE MV LINE
Trenching | EXCAVATION AND BACKFILLING (INCLUDING SAND BED, IF NECESSARY ACCORDING TO THE DESIGN) FOR TYPICAL MV TRENCH 2C - 70 x 28 CM (MIN) - N.1 THREE-PHASE MV LINES - TRATTO DI IMPIANTO
Trenching | EXCAVATION AND BACKFILLING (INCLUDING SAND BED, IF NECESSARY ACCORDING TO THE DESIGN) FOR TYPICAL MV TRENCH 2C - 70 x 64 CM (MIN) - N.2 THREE-PHASE MV LINES - TRATTO DI IMPIANTO
Trenching | EXCAVATION AND BACKFILLING (INCLUDING SAND BED, IF NECESSARY ACCORDING TO THE DESIGN) FOR TYPICAL MV TRENCH 2C - 100 x 28 CM (MIN) - INTERFERENZA CON CAVO AC - N.1 THREE-PHASE MV LINES - TRATTO DI IMPIANTO
Trenching | EXCAVATION AND BACKFILLING (INCLUDING SAND BED, IF NECESSARY ACCORDING TO THE DESIGN) FOR TYPICAL MV TRENCH 2C - 70 x 28 CM (MIN) - N.1 THREE-PHASE MV LINES - TRATTO DI CONNESSIONE
Trenching | EXCAVATION AND BACKFILLING (INCLUDING SAND BED, IF NECESSARY ACCORDING TO THE DESIGN) FOR TYPICAL MV TRENCH 3C - 110 x 110 CM (MIN) - N.3 THREE-PHASE MV LINES
Trenching | EXCAVATION AND BACKFILLING (INCLUDING SAND BED, IF NECESSARY ACCORDING TO THE DESIGN) FOR TYPICAL MV TRENCH 4C - 110 x 140 CM (MIN) - N.4 THREE-PHASE MV LINES
Trenching | EXCAVATION AND BACKFILLING (INCLUDING SAND BED, IF NECESSARY ACCORDING TO THE DESIGN) FOR TYPICAL MV TRENCH 4CBI - 120 x 80 CM (MIN) - N.4 THREE-PHASE MV LINES IN 2 ROW
Trenching | EXCAVATION AND BACKFILLING (INCLUDING SAND BED, IF NECESSARY ACCORDING TO THE DESIGN) FOR OTHER MV TRENCH
Trenching | EXCAVATION AND BACKFILLING + MECHANICAL PROTECTION (INCLUDING SAND BED, IF NECESSARY ACCORDING TO THE DESIGN) FOR TYPICAL LV-AC TRENCH 1C 70 x 28 CM (MIN) - SOLO CAVI DI BASSA AC
Trenching | EXCAVATION AND BACKFILLING + MECHANICAL PROTECTION (INCLUDING SAND BED, IF NECESSARY ACCORDING TO THE DESIGN) FOR TYPICAL LV-AC TRENCH 2C 70 x 28 CM (MIN) - SOLO CAVI DI BASSA AC
Trenching | EXCAVATION AND BACKFILLING + MECHANICAL PROTECTION (INCLUDING SAND BED , IF NECESSARY ACCORDING TO THE DESIGN) FOR TYPICAL LV-AC TRENCH 5C 70 x 56 CM (MIN) - SOLO CAVI DI BASSA AC
Trenching | EXCAVATION AND BACKFILLING + MECHANICAL PROTECTION (INCLUDING SAND BED, IF NECESSARY ACCORDING TO THE DESIGN) FOR TYPICAL LV-AC TRENCH 10C 80 x 56 CM (MIN) - SOLO CAVI DI BASSA AC
Trenching | EXCAVATION AND BACKFILLING (INCLUDING SAND BED, IF NECESSARY ACCORDING TO THE DESIGN) FOR TYPICAL LV-DC TRENCH 1 CORRUGATO 40 x 28 CM (MIN) - SOLO CAVI SOLARI DC
Trenching | EXCAVATION AND BACKFILLING (INCLUDING SAND BED, IF NECESSARY ACCORDING TO THE DESIGN) FOR TYPICAL LV-DC TRENCH 2 CORRUGATI 40 x 32 CM (MIN) - SOLO CAVI SOLARI DC
Trenching | EXCAVATION AND BACKFILLING (INCLUDING SAND BED, IF NECESSARY ACCORDING TO THE DESIGN) FOR TYPICAL LV-AC TRENCH 1C + LV-DC TRENCH 1 CORRUGATO 70 x 28 CM (MIN) - CAVI SOLARI DC + CAVI DI BASSA AC
Trenching | EXCAVATION AND BACKFILLING (INCLUDING SAND BED, IF NECESSARY ACCORDING TO THE DESIGN) FOR TYPICAL LV-AC TRENCH 1C + LV-DC TRENCH 2 CORRUGATI 70 x 32 CM (MIN) - CAVI SOLARI DC + CAVI DI BASSA AC
Trenching | EXCAVATION AND BACKFILLING (INCLUDING SAND BED, IF NECESSARY ACCORDING TO THE DESIGN) FOR TYPICAL LV-AC TRENCH 1C + LV-DC TRENCH 3 CORRUGATI 70 x 44 CM (MIN) - CAVI SOLARI DC + CAVI DI BASSA AC
Trenching | EXCAVATION AND BACKFILLING (INCLUDING SAND BED, IF NECESSARY ACCORDING TO THE DESIGN) FOR TYPICAL LV-AC TRENCH 2C + LV-DC TRENCH 1 CORRUGATO 70 x 28 CM (MIN) - CAVI SOLARI DC + CAVI DI BASSA AC
Trenching | EXCAVATION AND BACKFILLING (INCLUDING SAND BED, IF NECESSARY ACCORDING TO THE DESIGN) FOR TYPICAL LV-AC TRENCH 2C + LV-DC TRENCH 2 CORRUGATi 70 x 32 CM (MIN) - CAVI SOLARI DC + CAVI DI BASSA AC
Trenching | EXCAVATION AND BACKFILLING + MECHANICAL PROTECTION (INCLUDING SAND BED, IF NECESSARY ACCORDING TO THE DESIGN) FOR TYPICAL LV-AC TRENCH 5C + LV-DC TRENCH 70 x 56 CM (MIN) - CAVI SOLARI DC + CAVI DI BASSA AC
Trenching | EXCAVATION AND BACKFILLING + MECHANICAL PROTECTION (INCLUDING SAND BED, IF NECESSARY ACCORDING TO THE DESIGN) FOR TYPICAL LV-AC TRENCH 10C + LV-DC TRENCH 80 x 56 CM (MIN) - CAVI SOLARI DC + CAVI DI BASSA AC
Trenching | INTERNAL DEPTH=1,00 M (INTERNAL PLAN DIMENSIONS 1,00X1,00 M)
Trenching | INTERNAL DEPTH=1,00 M (INTERNAL PLAN DIMENSIONS 1,00X1,50 M)
Trenching | INTERNAL DEPTH=1,50 M (INTERNAL PLAN DIMENSIONS 1,50X2,00 M)
Trenching | INTERNAL DEPTH=1,50 M (INTERNAL PLAN DIMENSIONS 2,00X2,00 M)
Trenching | INTERNAL ANY DEPTH AND PLAN DIMENTIONS
Trenching | Supply of rodent-proof, fire-proof sealant for all cable installation interfaces (underground/aerial), and equipment enclosure holes/openings (which could reduce overall equipment IP)
Trenching | Installation of rodent-proof, fire-proof sealant for all cable installation interfaces (underground/aerial), and equipment enclosure holes/openings (which could reduce overall equipment IP)
MV Cables | Fornitura della User cabin/cabina utente (inclusa stanza per lo SCADA) - solo struttura/cabinato: involucro edilizio, in accordo alla specifica tecnica "EGP Smart Technical Specification" (GRE.EEC.S.21.IT.P.13318.00.099.00_SSTS - pag.93 -132)
MV Cables | Fornitura della Delivery Cabins/ cabina di consegna - solo struttura/cabinato: involucro edilizio, in accordo alla specifica tecnica di e-Distribuzione (TS21TS1182668 1)
MV Cables | Allestimento Cabina Utente MT
MV Cables | Allestimento Cabina di Consegna quadro MT
MV Cables | Installation and Interconnection Works of the User Cabin
MV Cables | Installation and Interconnection Works of the Delivery Cabin
Electrical Works | Supply of video surveillance equipment according to ENEL-LINEA-GUIDA-SIS-FOTOVOLTAICI-rev03
Electrical Works | Supply of video surveillance auxiliary power supply cables and terminations
Electrical Works | Supply of video surveillance communication cables and terminations
Electrical Works | Complete Installation of the video surveillance system with all cabling and interconnections necessary
Electrical Works | Complete installation of string inverters with all accessories requested.
Electrical Works | Supply, installation and cabling of all field LV distribution boards (complete with all internal protections and wiring), necessary for the complete auxiliary supply of the trackers from the TC to the tracker actuator
Electrical Works | Supply and Installation of sun-shaded Supporting Structures for String Inverters and/or any additional field box (in case the Tracker's Supporting Structures cannot be used) , with all accessories requested as per EGP drawings and OEM installation manual
Electrical Works | Supply and Installation and Wiring of Pyranometers- excluding LV aux power cables
Electrical Works | Supply and Installation and Wiring of Module Temperature Sensors- excluding LV aux power cables
Electrical Works | Supply and Installation and Wiring of Soiling Devices- excluding LV aux power cables
Electrical Works | Supply, Installation and Wiring of meteo station (centralized metereological monitoring system) - excluding LV aux power cables
Tracker Inst. | Electrical Installation of Engines, Electronic System and Cables
General Costs | Cost of Bank Guarantee (Down Payment, Execution, Warranty - exclusion of FX, Tracker, SI, PCU, TC supply)
General Costs | Topographical survey
General Costs | Geological and geotechnical including surveys and electrical grounding parameters.
General Costs | Underground investigation of existing utilities / foundations
General Costs | Executive Civil Design
General Costs | Red Lines Civil Design
General Costs | External Roads Executive Design
General Costs | External Roads Red Lines Design
General Costs | As Built Civil Design
General Costs | As Built Engineering Firefighting FF
General Costs | Design for permit
General Costs | Executive Electrical Design
General Costs | FIREFIGHTING FF EXECUTIVE DESIGN Executive design of all fire detection and fire fighting system included in BOP scope of supply (including FF Engineering for TAC, in case TAC is in SoW)
General Costs | FIREFIGHTING FF CERTIFICATION Hand over to ENEL of all declartions and certification related to "safety relevant systems", to be used for "SCIA Antincendio" - reference Italian Decress 37/08, 07/08/12, 20/12/12
General Costs | Red Lines Electrical Design
General Costs | Red Lines Engineering Firefighting FF
General Costs | As Built Electrical Design
Civil Works | All necessary measures to minimize the impacts of the project on wildlife (e.g. bird diverters for HV line, environmental-friendly fences, monitorig fauna, rescue fauna…)
Civil Works | All necessary measures to minimize or restore the impacts of the project on natural vegetation (e.g. physiographic restitution, revegetation, fences for critical habitats or protected flora, monitoring flora, rescue flora…)
Civil Works | All necessary measures to minimize the impacts of the project on landscape and other environmental components (e.g. natural and phisycal screens, noise barriers,…)
Civil Works | All possible measures to compensate the residual impacts of the project on fauna (e.g. shelter, artificial nests, feeding point, re-population of species…)
Civil Works | All possible measures to compensate the residual impacts of the project on vegetation (e.g. activities in case of habitat loss, ecological corridors, compensations programs invasive/exotic species, pollinator-friendly cultivation…)
Civil Works | All possible measures to compensate the residual impacts of the project on landscape and other environmental componentes (e.g. construction of viewpoints, trail, information panels…)
Civil Works | All possible measures to restore and enhance archaeological, paleontological and heritage elements.
Site Costs | General costs (Project Manager- Site Manager- Civil Supervisor - Electrical Supervisor- Mechanical Supervisor- Quality Controller- Material Supervisor- Topographical surveyor)
Site Costs | HSE Coordinator
Site Costs | HS Officer
Site Costs | Env Officer
Site Costs | Documents HSE administrator
Site Costs | Services and Utilities
Site Costs | General camp Facilities
Site Costs | EGP facilities with sinergy with O&M building
Site Costs | EGP facilities without sinergy with O&M building
Site Costs | Access control facilities - Site signs
Site Costs | Cabling & Network Services
Site Costs | Security and surveillance service
Site Costs | extra time site camp
Site Costs | Operation and maintenance
Site Costs | Decommisioning and dismantling
Site Costs | Additional facilities (for workers at construction site for isolated/large size site camp )
Electrical Works | Preliminary check and turnover documentation
Electrical Works | Performance ratio tests
Electrical Works | PHOTOVOLTAIC SYSTEM VERIFICATIONS
Electrical Works | PV PARK TEMPORARY OPERATION SERVICE (par. 12.13)
Electrical Works | Fence and Gate (FENCING VERIFICATIONS)
Electrical Works | MV Overhead lines (PV GENERATION POWER LINES VERIFICATIONS)
Electrical Works | Field Monitoring System (FMS) - Meteorological Monitoring System (MMS)
Earth Movement | LOADING, TRANSPORTING AND SPREADING OF TOPSOIL LAYERS IN DEGRADED AREAS New transportation of topsoil material to a specific area by ENEL request to prepare the surface for seeding.
Earth Movement | TOPSOIL EXCAVATION Removal of topsoil layer, any depth, including loading, transportation, unloading and spreading. Topsoil should be stockpiled for later reuse as needed.
Earth Movement | EXCAVATION IN SOIL Excavation in soil, any depth, with mechanical means "dozer" and "scraper" including loading and transport to usage location or authorized dump to any distance, spreading, natural compaction and geometrical embankment conformation according to the design. Including testing as prescribed.
Earth Movement | PREPARATION OF THE SUBGRADE Compaction and assessment of the subgrade layer: any slope. Including testing as prescribed.
Earth Movement | EMBANKMENT: MATERIAL FROM ON-SITE EXCAVATION OR ON-SITE STORAGE Excution with material from on-site excavation or on-site storage, according to drawings and technical specifications. Including compaction and testing as prescribed.
Earth Movement | LOADING, TRANSPORTATION, DISPOSAL AND STORAGE OF EXCAVATED MATERIAL: INERT WASTE LANDFILL/RECYCLING PLANT Loading and transport at any distance for not-dangerous soils and rocks, spreading, natural compaction and geometrical embankment conformation according to the design. All duties including additional tests required by the dump. Any disposal compensations/fees arising from the landfill/recycling plants and/or third party.
Earth Movement | LOADING, TRANSPORTATION, DISPOSAL AND STORAGE OF EXCAVATED MATERIAL: HAZARDOUS LANDFILL/RECYCLING PLANT Loading and transport at any distance for dangerous soils and rocks, spreading, natural compaction and geometrical embankment conformation according to the design. All duties including additional tests required by the dump. Any disposal compensations/fees arising from the landfill/recycling plants.
Roads | AGGREGATE SUB-BASE: MATERIAL TYPE AS PER THE DESIGN Execution of road and crane pad aggregate sub-base with material as per design and technical specifications (from on-site excavation, crushing plant or imported from quarry). Including excavation/production, loading, transportation up the usage location, spreading, compaction and testing.
Roads | AGGREGATE BASE: MATERIAL TYPE AS PER THE DESIGN Execution of road and crane pad aggregate base with material as per design and technical specifications (crushing plant or imported from quarry). Including excavation/production, loading, transportation up the usage location, spreading, compaction and testing.
Roads | CEMENT STABILIZATION: ANY TYPE OF CEMENT, PERCENTAGE BY WEIGHT ACCORDING THE DESIGN Material supply, placement and compaction, and testing. Includes preliminary testing for determining cement dosage based on moisture content.
Roads | GEO-SYNTHETICS: GEOTEXTILES Supply and installation of geotextiles for reinforcement with weight per unit area according to the design in the whole width of the roads and pads, as shown on the drawings, including ancillary material for overlapping and proper installation.
Roads | SURFACE COURSE: CONCRETE PAVING Supply and installation of concrete finishing according to the design criteria and the local/federal codes.
Civil Works | NARROW EXCAVATION: DEPTH 0 TO 6.5 FT / 0 TO 2 M Including excavation, surface preparationl and transportation of the excavated material to storage/disposal areas
Civil Works | DRAINING MATERIAL FROM ON-SITE EXCAVATION OR ON-SITE STORAGE Including the filling of the trench with draining material from on-site excavation or on-site storage
Civil Works | DRAINING MATERIAL IMPORTED FROM QUARRY Including the filling of the trench with draining material from a commercial quarry
Civil Works | GROUND WATER DRAINAGE PIPES - PVC CORRUGATED FLEXIBLE DRAIN PIPES: DN 300 - NPS 12 Including excavation, surface preparation, soil disposal and transportation to dump, lining, backfill as well as supply and installation of all materials and accessory component necessary for the correct implementation and functioning. Closest dimension shall be applied.
Civil Works | EXCAVATION OF DRAINAGE CANAL/DITCHES AND RETENTION/LAMINATION BASINS: ANY KIND OF SOIL AND ANY DEPTH Any form, including excavation, surface preparation, soil disposal and transportation to dump including all activities necessary before the linning
Civil Works | LINING OF DRAINAGE CANAL/DITCHES: GEOTEXTILE LINING Supply and installation of geotextile lining (all activities included, except excavation)
Civil Works | LINING OF DRAINAGE CANAL/DITCHES: CONCRETE LINING Supply and installation of concrete lining (all activities included, except excavation)
Civil Works | CONCRETE CONNECTION PITS - NON-REINFORCED/REINFORCED: INNER DIMENSION 50 X 50 CM - PRECAST Supply and installation of concrete connection pits: inner dimension 50 x 50 cm - precast (all works included; also excavation and backfilling with on-site material)
Civil Works | CONCRETE CONNECTION PITS - NON-REINFORCED/REINFORCED: INNER DIMENSION 100 X 100 CM - PRECAST Supply and installation of precast concrete connection pits (including excavation and backfilling with on-site material, also concrete upper slab with the hole for the manhole cover - circle D60 or square 60x60cm; manhole not included).
Civil Works | CAST IRON LIDS/MANHOLE COVERS FOR PITS: 50 x 50 CM Supply and installation of cast iron lids/manhole covers for pits: internal size 50x50 cm
Civil Works | CAST IRON LIDS/MANHOLE COVERS FOR PITS: 60 x 60 CM (OR D60) Supply and installation of cast iron lids/manhole covers for pits: internal size D60 or 60x60 cm
Civil Works | REINFORCED CONCRETE PIPES: DN 600 - NPS 24 Supply and installation of reinforced concrete pipes (all works included, also excavation; closest dimension shall be applied)
Civil Works | REINFORCED CONCRETE PIPES: DN 800 - NPS 32 Supply and installation of reinforced concrete pipes (all works included, also excavation; closest dimension shall be applied)
Civil Works | REINFORCED CONCRETE PIPES: DN 1000 - NPS 40 Supply and installation of reinforced concrete pipes (all works included, also excavation; closest dimension shall be applied)
Civil Works | REINFORCED BOX CULVERTS: NOMINAL WIDTH 1600 MM - 64 IN Supply and installation of reinforced concrete box culverts (all works included, also excavation; closest dimension shall be applied)
Civil Works | REINFORCED BOX CULVERTS: AS PER DESIGN Supply and installation of reinforced concrete box cuverts (all works included, also excavation; closest dimension shall be applied)
Civil Works | EMBANKMENT: MATERIAL FROM ON-SITE EXCAVATION OR ON-SITE STORAGE Execution with material from on-site excavation or on-site storage, according to drawings and technical specifications. Including compaction and testing as prescribed.
Civil Works | INCLINED DRAINAGE DITCHES - AS PER DESIGN: SECTION AREA OF 0,3 M2 UP 1 M2 Any form, any material (stones, concrete, etc.) including excavation, surface preparation, soil disposal and transportation to dump, backfilling compaction, lining as well as supply and installation of all materials and accessory components necessary for the correct implementation and functioning. In case of concrete lining consider a thickness of 15 cm for no reinforced section and 8 cm for reinforced section (with rebars included).
Civil Works | CONCRETE CURB/SIDEWALK Any form, including excavation, surface preparation, soil disposal and transport to backfill, backfill compaction, lean concrete base, as well as supply and installation of all materials and ancillary components necessary for correct implementation and functioning.
Civil Works | FENCE CHAIN LINK NET ON POSTS: GALVANIZED FINISHING Supply and installation ofence chain link net on posts with galvanized finishing, according to the design
Civil Works | HYDRAULIC ENERGY DISSIPATOR: AS PER DESIGN Any material (stones, concrete, etc.) Surface preparation, soil disposal and transportation to dump, backfilling compaction, lining as well as supply and installation of all materials and accessory components necessary for the correct implementation and functioning.
Civil Works | LOW WATER CROSSINGS Supply of materials and execution according to the design. Includes excavation and backfilling, grading, surface preparation, execution.
Civil Works | RIP-RAP PROTECTION Supply of materials and execution according to the design. Includes excavation and backfilling, grading, surface preparation, execution.
Civil Works | GENERAL EXCAVATION Excavation for any kind of soil/rock at any kind of depth including characterization according to local codes.
Civil Works | BACKFILLING BY SOIL MATERIAL FROM ON-SITE EXCAVATION OR ON-SITE STORAGE - ANY DEPTH This activity involves placing and compacting soil in layers, with suitable excavated materials or quarry materials supplied by the Contractor and in compliance with the design/project documents or as defined by EGP. Included loading, transportation, spreading, compaction.
Civil Works | CONCRETE MIXTURE: SUPPLY AND POURING - COMPRESSION STRENGTH 2200 PSI / C12/15 Supply, transportation, placement and testing according to the design and the TS, including ancillary works (vibration, formworks of any type, curing activities, etc.).
Civil Works | CONCRETE MIXTURE: SUPPLY AND POURING - COMPRESSION STRENGTH 5800 PSI / C32/40 Supply, transportation, installation and testing of concrete according to the design and the TS, including ancillary works (vibration, formworks of any type, curing activities, etc.).
Civil Works | STEEL REINFORCEMENTS: REBARS GRADE 60 (ASTM A615) / B450 C Supply, transportation, installation and testing according to the design and the TS, including ancillary works.
Civil Works | STEEL REINFORCEMENTS: WELDED MESH GRADE 60 (ASTM A615) / B450 C Supply, transportation, installation and testing according to the design and the TS, including any ancillary works.
Civil Works | GROUT FOR FILLING AND EMBEDMENT ANCHORING: CEMENT BASED Supply, transportation, installation and testing according to the design and the TS, including ancillary works (formworks of any type, curing activities, etc.). If no information are given, consider BASF Masterflow 9300.
Civil Works | HOT DIP GALVANIZED MAIN STEEL STRUCTURES Supply prefabrication and erection of hot dip galvanized main steel structures
Civil Works | HOT DIP GALVANIZED MINOR STEEL STRUCTURES Supply prefabrication and erection of hot dip galvanized minor steel structures
Civil Works | HOT DIP GALVANIZED CORRUGATED STEEL SHEETS Supply prefabrication and erection of hot dip galvanized minor steel structures
Civil Works | HOT DIP GALVANIZED BUCKLE OR CHEQUERED STEEL SHEETS Supply prefabrication and erection of hot dip galvanized main steel structures
Civil Works | HOT DIP GALVANIZED STEEL GRATINGS Supply prefabrication and erection of hot dip galvanized main steel structures
Civil Works | FINISHING OF THE EXPOSED/UNDERGROUND SURFACES: BITUMINOUS WATERPROOFING COATING Supply, transportation, installation and testing.
Civil Works | EMBEDMENTS: STEEL PLATES AND GENERAL ITEMS - GALVANIZED Supply and installation of including ancillary materials needed for installation (spacers, temporary fixing system, etc.).
Civil Works | EMBEDMENTS: PLASTIC PIPES FOR CABLES - DIAMETER 4 INCHES / 100 MM Supply and installation of ducts for LV/MV, communication and grounding cables according to WTG documentation and TS, with embedment material if needed, including ancillary materials (spacers, fixing materials, etc.).
Civil Works | EMBEDMENTS: PLASTIC PIPES FOR CABLES - DIAMETER 8 INCHES / 200 MM Supply and installation of ducts for LV/MV, communication and grounding cables according to WTG documentation and TS, with embedment material if needed, including ancillary materials (spacers, fixing materials, etc.).
Civil Works | EMBEDMENTS - ANCHOR BOLTS - GALVANIZED Supply, transportation, installation and testing according to the design and the TS, including ancillary works.
Civil Works | EMBEDMENTS - POST-INSTALLED ANCHOR BOLTS: MECHANICAL SYSTEM - GALVANIZED Supply, transportation, installation and testing according to the design and the TS, including ancillary works.
Civil Works | EMBEDMENTS - FOR STEEL REINFORCEMENTS EARTHING CONNECTION Material supply and installation according to the design and ENEL TS. Including conections with weld exothermics and conduits/embendments and all necessary tests by a specialized laboratory.
Civil Works | WATER-TIGHTNESS JOINTS BY PLASTIC OR RUBBER PROFILES: NEOPRENE Any type and dimensions as per the design
Civil Works | EXPANSION JOINTS: RUBBER Any type and dimensions as per the design
Civil Works | DRILLING AND FIXING OF STEEL BARS REINFORCEMENT DIAM > 14MM TO 20MM WITH EXPANSIVE MORTAR Supply of steel bars reinforcement included
Civil Works | Delivery cabin elevation structure and foundation fully completed at civil level including earth works, soil preparation, concrete, walls, roof, all water proofing, ground zero slab and relevant supportig structures, paviments, false floors, all doors, windows, all finishing and building auxiliaries as indicated in the specification, all materials, components and activities necessary to ensure a proper and safe operation from this building. The contractor has to specify in tender document the type of structure for the buildings and foundation: steel, cast in situ concrete, precast concrete, etc. Electrical set up excluded
Civil Works | Cabina di consegna elevation structure and foundation fully completed at civil level including earth works, soil preparation, concrete, walls, roof, all water proofing, ground zero slab and relevant supportig structures, paviments, false floors, all doors, windows, all finishing and building auxiliaries as indicated in the specification, all materials, components and activities necessary to ensure a proper and safe operation from this building. The contractor has to specify in tender document the type of structure for the buildings and foundation: steel, cast in situ concrete, precast concrete, etc. Electrical set up excluded
Civil Works | DISMANTLING AND RE-INSTALATION OF THE SAME FENCES Same typology according to existing fence. Including supply of all necessary materials, transportation and dismantling/re-installation works.
Site Costs | SEEDING GRASS AND PLANTS: HYDRO-SEEDING Includes seeding and all necessary activities.
Roads | MANTENAINCE OF ROADS AND PLATFORMS AFTER CONSTRUCTION PERIOD Maintenance of the access roads and platforms, in any layer, after conclusion of civil works.
Site Costs | TEMPORARY AND PERMANENT SIGNS Supply and installation according to the design criteria and the local/federal codes.
Roads | ROADSIDE BARRIERS: METAL W-BEAM ROAD GUARDRAIL Supply and installation of metal W-beam road guardrail according to the design criteria and the local/federal codes.
Civil Works | GATES: STEEL FRAMEWORKS Supply and installation of steel frameworks - galvanized finishing - as per the design
Civil Works | FENCE CHAIN LINK NET ON POSTS: GALVANIZED FINISHING Supply and installation of fence chain link net on posts with galvanized finishing, according to the design
Trenching | EXCAVATION AND BACKFILLING (INCLUDING SAND BED, IF NECESSARY ACCORDING TO THE DESIGN) FOR TYPICAL MV TRENCH OF - 80 x 30 CM (MIN) - ONLY EARTH
Trenching | EXCAVATION AND BACKFILLING (INCLUDING SAND BED, IF NECESSARY ACCORDING TO THE DESIGN) FOR OTHER EARTH TRENCH
Trenching | TYPICAL ROAD CROSSING OF SOLAR MV TRENCH 1-2CR-RC - 120 x 70 CM (MIN) - FOR N.1-2 THREE-PHASE MV LINE (SOLUTION WITH CONCRETE ENVELOPE, ACCORDING TO THE DESIGN)
Trenching | TYPICAL ROAD CROSSING OF SOLAR LV-AC TRENCH 1C-RC 80 x 40 CM (SOLUTION WITH CONCRETE ENVELOPE, ACCORDING TO THE DESIGN)
Trenching | TYPICAL ROAD CROSSING OF SOLAR LV-AC TRENCH 2C-RC 80 x 60 CM (SOLUTION WITH CONCRETE ENVELOPE, ACCORDING TO THE DESIGN)
Trenching | TYPICAL ROAD CROSSING OF SOLAR LV-AC TRENCH 3C-RC 80 x 80 CM (SOLUTION WITH CONCRETE ENVELOPE, ACCORDING TO THE DESIGN)
Trenching | ADDITIONAL PRICE TO ITEM 20.01.04.00.22 FOR EACH THREE-PHASES LV LINE MORE IN THE SAME ROW
Trenching | TYPICAL ROAD CROSSING OF SOLAR LV-AC TRENCH 4CBI-RC 90 x 60 CM (SOLUTION WITH CONCRETE ENVELOPE, ACCORDING TO THE DESIGN)
Trenching | TYPICAL ROAD CROSSING OF SOLAR LV-AC TRENCH 6CBI-RC 90 x 80 CM (SOLUTION WITH CONCRETE ENVELOPE, ACCORDING TO THE DESIGN)
Trenching | TYPICAL ROAD CROSSING OF SOLAR LV-AC TRENCH 8CBI-RC 90 x 100 CM (SOLUTION WITH CONCRETE ENVELOPE, ACCORDING TO THE DESIGN)
Trenching | ADDITIONAL PRICE TO ITEM 20.01.04.00.26 FOR EACH THREE-PHASES LV LINE MORE IN 2 ROW
Trenching | TYPICAL ROAD CROSSING OF SOLAR LV-DC TRENCH Cu2-RC 60 x 40 CM (SOLUTION WITH CONCRETE ENVELOPE, ACCORDING TO THE DESIGN)
Trenching | EXCAVATION AND BACKFILLING (INCLUDING SAND BED, IF NECESSARY ACCORDING TO THE DESIGN) FOR TYPICAL MV TRENCH 2C - 110 x 80 CM (MIN) - N.2 THREE-PHASE MV LINES
Trenching | EXCAVATION AND BACKFILLING (INCLUDING SAND BED, IF NECESSARY ACCORDING TO THE DESIGN) FOR TYPICAL LV-AC TRENCH 1C 85 x 40 CM (MIN)
Trenching | EXCAVATION AND BACKFILLING (INCLUDING SAND BED, IF NECESSARY ACCORDING TO THE DESIGN) FOR TYPICAL LV-AC TRENCH 2C 85 x 40 CM (MIN)
Trenching | EXCAVATION AND BACKFILLING (INCLUDING SAND BED, IF NECESSARY ACCORDING TO THE DESIGN) FOR TYPICAL LV-AC TRENCH 3C 85 x 60 CM (MIN)
Trenching | ADDITIONAL PRICE TO ITEM 20.01.09.00.03 FOR EACH THREE-PHASES LV LINE MORE IN THE SAME ROW
Trenching | EXCAVATION AND BACKFILLING (INCLUDING SAND BED, IF NECESSARY ACCORDING TO THE DESIGN) FOR TYPICAL LV-AC TRENCH 4C 100 x 40 CM (MIN)
Trenching | EXCAVATION AND BACKFILLING (INCLUDING SAND BED, IF NECESSARY ACCORDING TO THE DESIGN) FOR TYPICAL LV-AC TRENCH 6C 100 x 60 CM (MIN)
Trenching | EXCAVATION AND BACKFILLING (INCLUDING SAND BED, IF NECESSARY ACCORDING TO THE DESIGN) FOR TYPICAL LV-AC TRENCH 8C 100 x 80 CM (MIN)
Trenching | ADDITIONAL PRICE TO ITEM 20.01.09.00.07 FOR EACH THREE-PHASES LV LINE MORE IN 2 ROW
Trenching | EXCAVATION AND BACKFILLING (INCLUDING SAND BED, IF NECESSARY ACCORDING TO THE DESIGN) FOR TYPICAL LV-DC TRENCH Cu1 55 x 50 CM (MIN)
Trenching | EXCAVATION AND BACKFILLING (INCLUDING SAND BED, IF NECESSARY ACCORDING TO THE DESIGN) FOR TYPICAL LV-DC TRENCH Cu4 55 x 60 CM (MIN)
Trenching | ADDITIONAL PRICE TO ITEM 20.01.09.00.10 FOR EACH THREE-PHASES LV LINE MORE IN THE SAME ROW
Trenching | EXCAVATION AND BACKFILLING (INCLUDING SAND BED, IF NECESSARY ACCORDING TO THE DESIGN) FOR TYPICAL LV-DC TRENCH Cu6BI 65 x 50 CM (MIN)
Trenching | EXCAVATION AND BACKFILLING (INCLUDING SAND BED, IF NECESSARY ACCORDING TO THE DESIGN) FOR TYPICAL LV-DC TRENCH Cu8BI 65 x 60 CM (MIN)
Trenching | ADDITIONAL PRICE TO ITEM 20.01.09.00.14 FOR EACH THREE-PHASES LV LINE MORE IN 2 ROW
Trenching | SUPPLY AND INSTALLATION OF REINFORCED FIBER PLASTIC PITS: INTERNAL DEPTH UP TO 1000 MM ; INTERNAL PLAN DIMENSIONS 1000x1000 MM
Trenching | SUPPLY AND INSTALLATION OF REINFORCED FIBER PLASTIC PITS: INTERNAL DEPTH UP TO 1000 MM ; INTERNAL PLAN DIMENSIONS 1000x1500 MM
Trenching | SUPPLY AND INSTALLATION OF REINFORCED FIBER PLASTIC PITS: INTERNAL DEPTH UP TO 1500 MM ; INTERNAL PLAN DIMENSIONS 1500x2000 MM
Trenching | SUPPLY AND INSTALLATION OF REINFORCED FIBER PLASTIC PITS: INTERNAL DEPTH UP TO 1500 MM ; INTERNAL PLAN DIMENSIONS 2000x2000 MM
Trenching | SUPPLY AND INSTALLATION OF REINFORCED FIBER PLASTIC PITS: ANY DEPTH AND INTERNAL PLAN DIMENTIONS - AS PER DESIGN
Trenching | HORIZONTAL DIRECTIONAL DRILLING (HDD): CABLES/PIPES/CONDUITS DIAMETER 4 INCHES / 100 MM
Trenching | HORIZONTAL DIRECTIONAL DRILLING (HDD): CABLES/PIPES/CONDUITS DIAMETER > 4 TO 8 INCHES / 100 TO 200 MM
Trenching | HORIZONTAL DIRECTIONAL DRILLING (HDD): CABLES/PIPES/CONDUITS DIAMETER > 8 TO 12 INCHES / 200 TO 250 MM
Trenching | HORIZONTAL DIRECTIONAL DRILLING (HDD): CABLES/PIPES/CONDUITS DIAMETER > 12 INCHES / 250 MM
Earth Movement | LOADING, TRANSPORTING AND SPREADING OF TOPSOIL LAYERS FROM ON-SITE STORAGE FOR RESTORATION New transportation of topsoil material to a specific area by ENEL request, spreading, compaction
Earth Movement | LOADING, TRANSPORTING AND SPREADING OF IMPORTED BY QUARRY TOPSOIL LAYERS FOR RESTORATION Supply, transportation of topsoil material to a specific area by ENEL request, spreading, compaction
Roads | SURFACE COURSE: ASPHALT FOR BINDER COURSE Supply and installation of asphalt finishing according to the design criteria and the local/federal codes.
Roads | SURFACE COURSE: ASPHALT FOR WEARING COURSE Supply and installation of asphalt finishing according to the design criteria and the local/federal codes.
Civil Works | CONCRETE MIXTURE: SUPPLY AND POURING - COMPRESSION STRENGTH 2200 PSI / C12/15 Supply, transportation, placement and testing according to the design and the TS, including ancillary works (vibration, formworks of any type, curing activities, etc.)..
Civil Works | CONCRETE MIXTURE: SUPPLY AND POURING - COMPRESSION STRENGTH 3500 PSI / C20/25 Supply, transportation, installation and testing of concrete according to the design and the TS, including ancillary works (vibration, formworks of any type, curing activities, etc.).
Civil Works | GABIONS AND GABION MATRESSES FILLED WITH ON-SITE MATERIAL Supply of all necessary materials, transportation, preparation of installation area,installation of gabions, backfilling, disposal of exeeding materials
Civil Works | ADDITIONAL PRICE TO 11.02.00.00/01 FOR MATERIAL IMPORTED FROM QUARRY Additional price if stones come from quarry. It is included supply and transportation to the site.
Civil Works | REINFORCED EARTH WALL Supply of all necessary materials, transportation, preparation of installation area,installation, backfilling, disposal of exeeding materials
Civil Works | ROADSIDE BARRIERS Supply and installation of metal W-beam road guardrail according to the design criteria and the local/federal codes.
Civil Works | GATES: STEEL FRAMEWORKS - GALVANIZED Supply and installation of gate wih steel frameworks - galvanized finishing - as per the design
Civil Works | GATES: WOOD FRAMEWORKS Supply and installation of gate wih wood frameworks - as per the design
Civil Works | PAVEMENT MARKINGS WITH ACRYLIC-BASED PAINT Supply, transportation, cleaning of the road surface, pre-marking and painting
Civil Works | DOUBLE FACE JERSEY SHAPE CONCRETE BARRIERS (PRECAST OR CAST IN SITU) - AS PER DESIGN Supply, transportation, installation
Civil Works | ROAD STUDS (SMALL SIZE) Supply, transportation, installation
Civil Works | SPEED BUMPS AND SPEED HUMPS - AS PER DESIGN Supply, transportation, installation
Civil Works | If applicable, as per project constraints.
MV Cables | MV AL Cable 1x95mm2 [Q] - Supply
Trenching | MV AL Cable 1x95mm2 [Q] - Installation/Laying
MV Cables | MV AL Cable 1x120mm2 [Q] - Supply
Trenching | MV AL Cable 1x120mm2 [Q] - Installation/Laying
MV Cables | MV AL Cable 1x150mm2 [Q] - Supply
Trenching | MV AL Cable 1x150mm2 [Q] - Installation/Laying
MV Cables | MV AL Cable 1x185mm2 [Q] - Supply
Trenching | MV AL Cable 1x185mm2 [Q] - Installation/Laying
MV Cables | MV AL Cable 1x240mm2 [Q] - Supply
Trenching | MV AL Cable 1x240mm2 [Q] - Installation/Laying
MV Cables | MV AL Cable 1x300mm2 [Q] - Supply
Trenching | MV AL Cable 1x300mm2 [Q] - Installation/Laying
MV Cables | MV AL Cable 1x400mm2 [Q] - Supply
Trenching | MV AL Cable 1x400mm2 [Q] - Installation/Laying
MV Cables | MV AL Cable 1x500mm2 [Q] - Supply
Trenching | MV AL Cable 1x500mm2 [Q] - Installation/Laying
MV Cables | MV AL Cable 1x630mm2 [Q] - Supply
Trenching | MV AL Cable 1x630mm2 [Q] - Installation/Laying
Trenching | MV Cable terminations - up to 300mm2 [Q] - Supply
Trenching | MV Cable terminations - from 400mm2 to 630mm2 [Q] - Supply
Trenching | MV Cable terminations - [Q] - Installation
Trenching | MV Cable joint 1x95mm2 [Q] - Supply
Trenching | MV Cable joint 1x120mm2 [Q] - Supply
Trenching | MV Cable joint 1x150mm2 [Q] - Supply
Trenching | MV Cable joint 1x185mm2 [Q] - Supply
Trenching | MV Cable joint 1x240mm2 [Q] - Supply
Trenching | MV Cable joint 1x300mm2 [Q] - Supply
Trenching | MV Cable joint 1x400mm2 [Q] - Supply
Trenching | MV Cable joint 1x500mm2 [Q] - Supply
Trenching | MV Cable joint 1x630mm2 [Q] - Supply
Trenching | MV Cable joints [Q] - Installation
Electrical Works | Complete MV Cable System with all accessories installed [Q] - Test
Solar Cables | CU Solar Cable 1x4mm2 [Q] - Supply
Solar Cables | CU Solar Cable 1x6mm2 [Q] - Supply
Solar Cables | CU Solar Cable 1x10mm2 [Q] - Supply
Electrical Works | CU Solar Cables up to 10 mm2[Q] - Installation/Laying
Solar Cables | CU Solar Cable 1x185mm2 [Q] - Supply
Solar Cables | CU Solar Cable 1x240mm2 [Q] - Supply
Solar Cables | CU Solar Cable 1x300mm2 [Q] - Supply
Electrical Works | CU Solar Cables from 185 to 300 mm2 [Q] - Installation/Laying
Electrical Works | Solar Connectors [Q] - Supply
Electrical Works | Solar Connectors [Q] - Installation
Electrical Works | Complete Solar Cable System with all accessories installed [Q] - Test
LV Cables | LV Unshielded AL Cable 1x240mm2 [Q] - Supply
LV Cables | LV Unshielded AL Cable 1x300mm2 [Q] - Supply
LV Cables | LV Unshielded AL Cable 1x400mm2 [Q] - Supply
Trenching | LV Unshielded AL Cables [Q] - Installation/Laying
LV Cables | LV Unshielded AL Cable 3x25mm2 [Q] - Supply
Trenching | LV Unshielded AL Cable 3x25mm2 [Q] - Installation/Laying
Trenching | LV Unshielded Cable terminations [Q] - Supply
Trenching | LV Unshielded Cable terminations [Q] - Installation
Trenching | Complete LV Cable System with all accessories installed [Q] - Test
Solar Cables | LV aux cables [L] - Supply
Trenching | LV aux cables [L] - Installation/Laying
Trenching | LV aux Cable terminations [L] - Supply
Trenching | LV aux Cable terminations [L] - Installation
Electrical Works | Complete LVaux Cable System with all accessories installed [L] - Test
Electrical Works | I&C Cables (Unshielded, Shielded Single & Multiple Twisted Pairs, Serial Ethernet, RS485, RJ45, Coaxial) [Q] - Supply
Electrical Works | I&C Cables (Unshielded, Shielded Single & Multiple Twisted Pairs, Serial Ethernet, RS485, RJ45, Coaxial) [Q] - Installation/Laying
Electrical Works | I&C Cable fiber optic (12 pairs) [Q] - Supply
Electrical Works | I&C Cable fiber optic (1 pair) [Q] - Supply
Electrical Works | I&C Cable fiber optic (1 Pair,12 pairs) [Q] - Installation/Laying
Electrical Works | I&C Cable Terminations (Unshielded, Shielded Single & Multiple Twisted Pairs, Serial Ethernet, RS485, RJ45, Coaxial) [Q] - Supply
Electrical Works | I&C Cable Terminations (Unshielded, Shielded Single & Multiple Twisted Pairs, Serial Ethernet, RS485, RJ45, Coaxial) [Q] - Installation
Electrical Works | I&C Cable termination fiber optic (1 pair) [Q] - Supply
Electrical Works | I&C Cable termination fiber optic (12 pairs) [Q] - Supply
Electrical Works | I&C Cable termination fiber optic (1 pair) [Q] - Installation
Electrical Works | I&C Cable termination fiber optic (12 pairs) [Q] - Installation
Electrical Works | Complete I&C unshielded cable system with all accessories installed [L] - Test
Electrical Works | Complete I&C shielded twisted pairs (single and multiple) cable system with all accessories installed [L] - Test
Electrical Works | Complete I&C serial connection ethernet cable system with all accessories installed [L] - Test
Electrical Works | Complete I&C coaxial cable system with all accessories installed [L] - Test
Electrical Works | Complete I&C fiber optic (1 and 12 pairs) cable system with all accessories installed [Q] - Test
Electrical Works | Supply and installation of a complete cable hanger system, with all accessories needed [Q]
Electrical Works | Earthing bare copper conductor 35mm2 [Q] - Supply
Electrical Works | Earthing bare copper conductor 35mm2 [Q] - Installation
Electrical Works | Earthing bare copper conductor 50mm2 [Q] - Supply
Electrical Works | Earthing bare copper conductor 50mm2 [Q] - Installation
Electrical Works | Earthing bare copper conductor 70mm2 [Q] - Supply
Electrical Works | Earthing bare copper conductor 70mm2 [Q] - Installation
Electrical Works | Earthing bare copper conductor 95 mm2 [Q] - Supply
Electrical Works | Earthing bare copper conductor 95 mm2 [Q] - Installation
Electrical Works | Earthing bare copper conductor 120mm2 [Q] - Supply
Electrical Works | Earthing bare copper conductor 120mm2 [Q] - Installation
Electrical Works | Earthing connection compression clamp [Q] - Supply
Electrical Works | Earthing connection compression clamp [Q] - Installation
Electrical Works | Pit and earth electrode D: 15mm - L: 1.5m [Q] - Supply
Electrical Works | Pit and earth electrode D: 15mm - L: 1.5m [Q] - Installation
Electrical Works | Earthing Cable terminations [Q] - Supply
Electrical Works | Earthing Cable terminations [Q] - Installation
Electrical Works | Complete Earthing System testing [L] - Test
Electrical Works | Fire resistant anti-rodent barrier and sealing crossing [Q] - Supply
Electrical Works | Fire resistant anti-rodent barrier and sealing crossing [Q] - Installation
Electrical Works | Control & recording system unit [Q] - Supply
Electrical Works | Control & recording system unit [Q] - Installation
Electrical Works | CCVT panel HMI [Q] - Supply
Electrical Works | CCVT panel HMI [Q] - Installation
Electrical Works | Power distribution panel [Q] - Supply
Electrical Works | Power distribution panel [Q] - Installation
Electrical Works | Cabling (cables, connections, terminations) [Q] - Supply
Electrical Works | Cabling (cables, connections, terminations) [Q] - Installation
Electrical Works | Conduit [Q] - Supply
Electrical Works | Conduit [Q] - Installation
Electrical Works | Security camera outdoor [Q] - Supply
Electrical Works | Security camera outdoor [Q] - Installation
Electrical Works | Street light pole 4m [Q] - Supply
Electrical Works | Street light pole 4m [Q] - Installation
Electrical Works | Video surveillance and anti-intrusion system Test
Electrical Works | Patch panels [Q] - Supply
Electrical Works | Patch panels [Q] - Installation
Electrical Works | FO switch [Q] - Supply
Electrical Works | FO switch [Q] - Installation
Electrical Works | Surge arrester three poles for MV cable termination [Q] - Supply
Electrical Works | Surge arrester three poles for MV cable termination [Q] - Installation
Electrical Works | Wireless Temperature Cable Monitoring System (TCMS) [Q] - Supply
Electrical Works | Wireless Temperature Cable Monitoring System (TCMS) [Q] - Installation
Electrical Works | Pyranometers of Field Monitoring System - Supply
Electrical Works | Module Temperature Sensors of Field Monitoring System - Supply
Electrical Works | Soiling Devices of Field Monitoring System - Supply
Electrical Works | Dataloggers for Field Monitoring System (excluding LV aux power cables) - Supply
Electrical Works | Installation and Wiring of sensors and dataloggers of Field Monitoring System - Installation
Electrical Works | Central Meteorological Towers (including all the equipment and excluding LV aux power cables) - Supply
Electrical Works | Secondary Meteorological Towers (including all the equipment and excluding LV aux power cables) - Supply
Electrical Works | Installation and Wiring of Meteorological Towers - Installation
Electrical Works | PV Complete TC [Q] - Installation and Interconnection
Electrical Works | String Inverters installation with all accessories requested [Q]
Electrical Works | PCU/TC Fiscal Produced Energy Meetering System (Outdoor) [Q] - Supply
Electrical Works | PCU/TC Fiscal Produced Energy Meetering System (Outdoor) [Q] - Installation
PV Mod. Installation | PV Modules String Cabling [Q] - Installation
MV Cables | SUPPLY of vibrated reinforced concrete DELIVERY CABIN (CABINA di CONSEGNA) in accordance with the local Regulation of TSO (in Italy is E-Distribuzione Technical Specification DG 2061) - Consisting of two rooms: MV Room, measurement room. Including all the following main and auxiliary components: - Fiscal Energy Meetering System - Lighting systems - Earthing system - MV, LV and communication cables -[Q] - Supply
MV Cables | SUPPLY MV SWG (Switchgear) for DELIVERY CABIN
MV Cables | Installation and interconnection of vibrated reinforced concrete DELIVERY CABIN (CABINA di CONSEGNA) - Including all types of connections from outside the cabin: MV cables, LV cables, communication and control and primary earth grid, if necessary also consider self-shrinking joints for in-out connection with the cabin on existing line
MV Cables | Supply and internal connections of vibrated reinforced concrete USER CABIN (CABINA UTENTE) according to paragraphs PPP.PVP.MVC.02 MV DISTRIBUTION CENTER and PPP.PVP.MVC.03 MV CENTER ENCLOSURE and IEC 62271-202 with IAC A Certification - Consisting of three rooms: MV room, transformer aux room, LV+SCADA room. Electrical part: All main and auxiliary components contained in the cabin: - Protection System Equipment (SPG/DG + SPI/DI + DDR) - Fiscal Energy Meetering System - Gas vent channel MV SWG - Fire detection system - Air conditioning system - Anti-rodent system - Normal and emergency lighting system internal and external - Transformation room ventilation system - Normal + Emergency FM sockets - MV, LV, communication and control cables - Earthing system - Any other necessary components
MV Cables | USER CABIN - MV SWG IAC AFLR GIS FREE or AIR (including CCI + GSM module) - Supply [Q]
MV Cables | USER CABIN - Auxiliary transformer - Supply [Q]
MV Cables | USER CABIN LV AUX distribution panel - Supply [Q] UPS + Battery in accordance with IEC 016 - Supply [Q] Fiscal&Total Produced Energy Meetering System (To be Installed in the measurement room of delivery cabin) - Supply [Q] Fiscal Absorbed Energy Meetering System (LV AUX side) - Supply [Q] I&C communication panel - Supply [Q]
MV Cables | Installation and interconnection of USER CABIN (CABINA UTENTE) - Including Plant SCADA cabinet (Out of scope of suppl) and all types of connections from outside the cabin: MV cables, LV cables, communication and control, primary earth grid, I&C Communication panel.
MV Cables | SUPPLY of vibrated reinforced concrete SECTIONING CABIN (CABINA DI SEZIONAMENTO) in accordance with the local Regulation of TSO (in Italy is E-Distribuzione Technical Specification DG 2061) - Including all the following main and auxiliary components: - Lighting systems - Earthing system - MV, LV and communication cables -[Q] - Supply
MV Cables | SUPPLY MV SWG (Switchgear) for SECTIONING CABIN (CABINA DI SEZIONAMENTO)
MV Cables | Installation and interconnection of vibrated reinforced concrete SECTIONING CABIN (CABINA DI SEZIONAMENTO) - Including all types of connections from outside the cabin: MV cables, LV cables, communication and control and primary earth grid.
Electrical Works | PV Delivery Cabin Test
MV Cables | MV Cables - 3X visible helix cable - [Q] - Supply
MV Cables | MV Cables - 3X visible helix cable - [Q] - Installation/Laying
MV Cables | MV Cable joints [Q] - Supply
MV Cables | HORIZONTAL DIRECTIONAL DRILLING (HDD): CABLES/PIPES/CONDUITS DIAMETER > 12 INCHES / 250 MM - installation
MV Cables | EXCAVATION AND BACKFILLING (INCLUDING SAND BED, IF NECESSARY ACCORDING TO THE DESIGN, REPLACING OF ROAD LAYERS - IF ANY- ALWAYS INCLUDED) FOR TYPICAL MV TRENCH 1C - 110 x48 CM (MIN) - N.1 THREE-PHASE MV LINE - installation
Tracker Inst. | Complete Electrical Tracker Installation - Engines, Electronic Systems and batteries (LV aux power and I&C cables excluded) [Q]
Tracker Inst. | MECHANICAL ASSEMBLY OF TRACKERS STRUCTURES (PV PANELS INSTALLATION EXCLUDED) -1x30 Including all materials (e.g. coupling nuts and bolts, anchor bolts with specially provided inserts, expansion bolts, welding materials, shims, etc.) and activities necessary to carry out the mechanical installation (e.g. drillings; renovation of hot-dip galvanizing according to the structure manufacturer, if removed/damaged during installation; installation of motor, drive arm mechanism, dampers, spring and any other device necessary for the perfect functioning of the structure; implementation of defense procedures during construction phasis; etc.)
Tracker Inst. | MECHANICAL ASSEMBLY OF TRACKERS STRUCTURES (PV PANELS INSTALLATION EXCLUDED) -1x60 Including all materials (e.g. coupling nuts and bolts, anchor bolts with specially provided inserts, expansion bolts, welding materials, shims, etc.) and activities necessary to carry out the mechanical installation (e.g. drillings; renovation of hot-dip galvanizing according to the structure manufacturer, if removed/damaged during installation; installation of motor, drive arm mechanism, dampers, spring and any other device necessary for the perfect functioning of the structure; implementation of defense procedures during construction phasis; etc.)
Tracker Inst. | MECHANICAL ASSEMBLY OF TRACKERS STRUCTURES (PV PANELS INSTALLATION EXCLUDED) -1x90 Including all materials (e.g. coupling nuts and bolts, anchor bolts with specially provided inserts, expansion bolts, welding materials, shims, etc.) and activities necessary to carry out the mechanical installation (e.g. drillings; renovation of hot-dip galvanizing according to the structure manufacturer, if removed/damaged during installation; installation of motor, drive arm mechanism, dampers, spring and any other device necessary for the perfect functioning of the structure; implementation of defense procedures during construction phasis; etc.)
Tracker Inst. | Installation of the Trackers Control And Data Acquisition System (the communication cables from the Conversion Unit to the Control Units / Headtrackers and from the CU to the substation is not included)
Tracker Inst. | DRILLING AND CONCRETING: DRILLING DIAMETER (150 mm < Æ ≤ 200 mm) Including all machinery, drilling/excavation in any material, soil disposal and trasportation to dump, croncreting and all ancillary activities necessary to carry out the work (e.g. tests, as prescribed)
Tracker Inst. | DRILLING, BACKFILING AND COMPACTING: DRILLING DIAMETER (150 mm < Æ ≤ 200 mm) Including all machinery, drilling/excavation in any material, soil disposal and trasportation to dump, backfilling, compaction, lining and all ancillary activities necessary to carry out the work (e.g. tests, as prescribed)
Tracker Inst. | INSURANCE COST FOR INSTALLATION ACTIVITIES
Note on B700: [Commento in thread] La versione di Excel in uso consente di leggere questo commento in thread, ma tutte le modifiche a esso apportate verranno rimosse se il file viene aperto in una versione più recente di Excel. Ulteriori informazioni: https://go.microsoft.com/fwlink/?linkid=870924 [Tasks] È presente un'attività ancorata a questo commento che non può essere visualizzata nel client. Commento: Voce molto spesso interpretata male dai BoP. Scritta così sembra che dopo costruita ci passeranno mezzi di qualcun altro e loro nell’indeterminatezza dovranno garantirne la bontà. Dovremmo forse spiegare che la manutenzione è da garantire fino alla consegna dell’opera e mi viene da dire che non mi aspetto neanche di pagarla la cosa. Rispondi: credo sia spiegata nel capitolato. @Mirra Flavio (EGP&TGX) per risposta più certa Rispondi: si, da capitolato si paga la manutenzione strade e piazzali a mese dopo il completamento dello SoW civile