## Data
code | sheet | category | description | unit | quantity | unit_price | total_price
| Miscellaneous | General Costs | Cost of Bank Guarantee (Down Payment, Execution, Warranty - exclusion of FX, Tracker, SI, PCU, TC supply) | ls | 1 | 115580 | 115580
| Miscellaneous | Cleaning and Cabling of PV Mod. | Cleaning of the PV Modules to be carried out immediately before the final electrification and anyway in order to guarantee the optimal performance of the PV Park from the beginning. | N° PV Modules | 15390 | 2.5284 | 38912.6745
| Miscellaneous | General Costs | Topographical survey | ls | 1 | 7848.2743 | 7848.2743
| Miscellaneous | General Costs | Geological and geotechnical including surveys and electrical grounding parameters. | ls | 1 | 15823 | 15823
| Miscellaneous | General Costs | Underground investigation of existing utilities / foundations | ls | 1 | 9156.32 | 9156.32
| Miscellaneous | General Costs | Executive Civil Design | ls | 1 | 111183.8861 | 111183.8861
| Miscellaneous | Other | Red Lines Civil Design cazzo | ls | 1 | 7116.7834 | 7116.7834
| Miscellaneous | General Costs | External Roads Executive Design | ls | 1 | 6540.2286 | 6540.2286
| Miscellaneous | General Costs | External Roads Red Lines Design | ls | 1 | 6409.424 | 6409.424
| Miscellaneous | General Costs | As Built Civil Design | ls | 1 | 13082.3224 | 13082.3224
| Miscellaneous | General Costs | As Built Engineering Firefighting FF | ls | 1 | 1962.3484 | 1962.3484
| Miscellaneous | General Costs | Design for permit | ls | 1 | 15696.5486 | 15696.5486
| Miscellaneous | General Costs | Executive Electrical Design | ls | 1 | 124264.3432 | 124264.3432
| Miscellaneous | General Costs | FIREFIGHTING FF EXECUTIVE DESIGN Executive design of all fire detection and fire fighting system included in BOP scope of supply (including FF Engineering for TAC, in case TAC is in SoW) | ls | 1 | 6540.2286 | 6540.2286
| Miscellaneous | General Costs | FIREFIGHTING FF CERTIFICATION Hand over to ENEL of all declartions and certification related to "safety relevant systems", to be used for "SCIA Antincendio" - reference Italian Decress 37/08, 07/08/12, 20/12/12 | ls | 1 | 3270.1143 | 3270.1143
| Miscellaneous | General Costs | Red Lines Electrical Design | ls | 1 | 8425.0156 | 8425.0156
| Miscellaneous | General Costs | Red Lines Engineering Firefighting FF | ls | 1 | 3270.1143 | 3270.1143
| Miscellaneous | General Costs | As Built Electrical Design | ls | 1 | 19620.6858 | 19620.6858
| Miscellaneous | Civil Works | All necessary measures to minimize the impacts of the project on landscape and other environmental components (e.g. natural and phisycal screens, noise barriers,…) - Opera di mitigazione perimetrale realizzata in accordo alle specifiche tecniche riportate nelle prescrizioni autorizzative del Decreto di AU | ls | 1 | 130804.5718 | 130804.5718
| Miscellaneous | Site Costs | General costs (Project Manager- Site Manager- Civil Supervisor - Electrical Supervisor- Mechanical Supervisor- Quality Controller- Material Supervisor- Topographical surveyor) | h | 6560 | 52.6778 | 345566.5268
| Miscellaneous | Site Costs | HSE Coordinator | h | 0 | 0 | 0
| Miscellaneous | Site Costs | HS Officer | h | 0 | 0 | 0
| Miscellaneous | Site Costs | Env Officer | h | 0 | 0 | 0
| Miscellaneous | Site Costs | Documents HSE administrator | h | 0 | 0 | 0
| Miscellaneous | Electrical Works | Unloading and Storage of SI / PCU/TC | ls | 1 | 3302.4694 | 3302.4694
| Miscellaneous | Tracker Inst. | Unloading and Storage of the tracker structures and equipments | ls | 1 | 13242.0772 | 13242.0772
| Miscellaneous | Electrical Works | Unloading and Storage of PV Modules | ls | 1 | 13242.0772 | 13242.0772
| Miscellaneous | Site Costs | Services and Utilities | ls | 1 | 7848.2743 | 7848.2743
| Miscellaneous | Site Costs | General camp Facilities | ls | 1 | 114846.4141 | 114846.4141
| Miscellaneous | Site Costs | Access control facilities - Site signs | ls | 1 | 0 | 0
| Miscellaneous | Site Costs | Cabling & Network Services | ls | 1 | 0 | 0
| Miscellaneous | Site Costs | Security and surveillance service | month | 10 | 23544.8229 | 235448.2293
| Miscellaneous | Site Costs | Extra time site camp | week | 1 | 4204.4327 | 4204.4327
| Miscellaneous | Site Costs | Decommisioning and dismantling | ls | 1 | 10464.3657 | 10464.3657
| Miscellaneous | Electrical Works | Preliminary check and turnover documentation | ls | 1 | 4447.3554 | 4447.3554
| Miscellaneous | Electrical Works | Performance ratio tests | ls | 1 | 27076.5464 | 27076.5464
| Miscellaneous | Electrical Works | PHOTOVOLTAIC SYSTEM VERIFICATIONS | ls | 1 | 19097.4675 | 19097.4675
| Miscellaneous | Electrical Works | PV PARK TEMPORARY OPERATION SERVICE (par. 12.13) - Phase 1 | ls | 1 | 40603.6701 | 40603.6701
| Miscellaneous | Electrical Works | PV PARK TEMPORARY OPERATION SERVICE (par. 12.13) - Phase 2 | month | 1 | 45469.8316 | 45469.8316
| Miscellaneous | Electrical Works | Fence and Gate (FENCING VERIFICATIONS) | ls | 1 | 3819.4935 | 3819.4935
| Miscellaneous | Electrical Works | MV Overhead lines (PV GENERATION POWER LINES VERIFICATIONS) |  | 0 | 0 | 0
| Miscellaneous | Electrical Works | Field Monitoring System (FMS) - Meteorological Monitoring System (MMS) | ls | 1 | 15173.3303 | 15173.3303
02.01.01.00/04 | Civil Works | Earth Movement | VEGETAL SUPPRESSION, AREA CLEARING AND STRIPPING Removal of all obstructions such as vegetation (Manual and Machanized), trees of having any circumference, shrubs, boulders and/or other debris. Included loading, transportation up to final destination, unloading, spreading. | m2 | 100000 | 0.65412 | 65411.6119
11.04.02.00/01 | Civil Works | Earth Movement | LOADING, TRANSPORTING AND SPREADING OF TOPSOIL LAYERS IN DEGRADED AREAS New transportation of topsoil material to a specific area by ENEL request to prepare the surface for seeding. | m3 | 1650 | 17.0046 | 28057.5807
02.01.02.00/01 | Civil Works | Earth Movement | TOPSOIL EXCAVATION Removal of topsoil layer, any depth, including loading, transportation, unloading and spreading. Topsoil should be stockpiled for later reuse as needed. | m2 | 5500 | 4.9052 | 26978.4429
02.01.05.00/04 | Civil Works | Earth Movement | EXCAVATION IN SOIL Excavation in soil, any depth, with mechanical means "dozer" and "scraper" including loading and transport to usage location or authorized dump to any distance, spreading, natural compaction and geometrical embankment conformation according to the design. Including testing as prescribed. | m3 | 3000 | 12.4264 | 37279.303
02.04.02.00/04 | Civil Works | Trenching | EXCAVATION IN ROCKY SOILS BY HAMMERING Excavation in rocky soil, any depth, with hammer demolition equipment including loading and transport to usage location or authorized dump to any distance, spreading, natural compaction and geometrical embankment conformation according to the design. Including testing as prescribed. | m3 | 0 | 0 | 0
02.04.01.00/04 | Civil Works | Trenching | EXCAVATION IN ROCKY SOILS BY CONTROLLED BLASTING Excavation in rocky soil, any depth, with massive blasting including loading and transport to usage location or authorized dump to any distance, spreading, natural compaction and geometrical embankment conformation according to the design. Including testing as prescribed. | m3 | 0 | 0 | 0
03.01.00.00/03 | Civil Works | Earth Movement | PREPARATION OF THE SUBGRADE Compaction and assessment of the subgrade layer: any slope. Including testing as prescribed. | m2 | 4000 | 3.2963 | 13185.1008
03.03.00.00/01 | Civil Works | Earth Movement | EMBANKMENT: MATERIAL FROM ON-SITE EXCAVATION OR ON-SITE STORAGE Excution with material from on-site excavation or on-site storage, according to drawings and technical specifications. Including compaction and testing as prescribed. | m3 | 700 | 9.1563 | 6409.424
03.03.00.00/07 | Civil Works | Earth Movement | EMBANKMENT: MATERIAL IMPORTED FROM QUARRY OR CHUSHING PLANT AS PER DESIGN Execution with material from quarry or crushing plant, according to drawings and technical specifications. Including supply, loading, transportation, spreading, compaction and testing as prescribed. | m3 | 700 | 41.8575 | 29300.2241
02.06.00.00/03 | Civil Works | Earth Movement | LOADING, TRANSPORTATION, DISPOSAL AND STORAGE OF EXCAVATED MATERIAL: INERT WASTE LANDFILL/RECYCLING PLANT Loading and transport at any distance for not-dangerous soils and rocks, spreading, natural compaction and geometrical embankment conformation according to the design. All duties including additional tests required by the dump. Any disposal compensations/fees arising from the landfill/recycling plants and/or third party. | m3 | 0 | 0 | 0
02.06.00.00/05 | Civil Works | Earth Movement | LOADING, TRANSPORTATION, DISPOSAL AND STORAGE OF EXCAVATED MATERIAL: HAZARDOUS LANDFILL/RECYCLING PLANT Loading and transport at any distance for dangerous soils and rocks, spreading, natural compaction and geometrical embankment conformation according to the design. All duties including additional tests required by the dump. Any disposal compensations/fees arising from the landfill/recycling plants. | m3 | 0 | 0 | 0
04.02.00.00/04 | Civil Works | Roads | AGGREGATE SUB-BASE: MATERIAL TYPE AS PER THE DESIGN Execution of road and crane pad aggregate sub-base with material as per design and technical specifications (from on-site excavation, crushing plant or imported from quarry). Including excavation/production, loading, transportation up the usage location, spreading, compaction and testing. | m3 | 1200 | 65.4023 | 78482.7431
04.02.00.00/08 | Civil Works | Roads | AGGREGATE BASE: MATERIAL TYPE AS PER THE DESIGN Execution of road and crane pad aggregate base with material as per design and technical specifications (crushing plant or imported from quarry). Including excavation/production, loading, transportation up the usage location, spreading, compaction and testing. | m3 | 400 | 119.0322 | 47612.8641
03.07.00.00/04 | Civil Works | Roads | CEMENT STABILIZATION: ANY TYPE OF CEMENT, PERCENTAGE BY WEIGHT ACCORDING THE DESIGN Material supply, placement and compaction, and testing. Includes preliminary testing for determining cement dosage based on moisture content. | m3 | 0 | 0 | 0
05.01.04.00/04 | Civil Works | Civil Works | GEO-SYNTHETICS: GEOTEXTILES Supply and installation of geotextiles for reinforcement with weight per unit area according to the design in the whole width of the roads and pads, as shown on the drawings, including ancillary material for overlapping and proper installation. | m2 | 4000 | 9.8103 | 39241.3716
04.03.01.00/01 | Civil Works | Roads | SURFACE COURSE: CONCRETE PAVING Supply and installation of concrete finishing according to the design criteria and the local/federal codes. | m3 | 0 | 0 | 0
04.03.02.00/02 | Civil Works | Civil Works | SURFACE COURSE: ASPHALT Supply and installation of asphalt finishing according to the design criteria and the local/federal codes. | m3 | 1000 | 46.4095 | 46409.4621
07.02.01.00/01 | Civil Works | Civil Works | NARROW EXCAVATION: DEPTH 0 TO 6.5 FT / 0 TO 2 M Including excavation, surface preparationl and transportation of the excavated material to storage/disposal areas | m3 | 326 | 22.2368 | 7249.1894
07.02.04.00/01 | Civil Works | Civil Works | DRAINING MATERIAL FROM ON-SITE EXCAVATION OR ON-SITE STORAGE Including the filling of the trench with draining material from on-site excavation or on-site storage | m3 | 0 | 0 | 0
07.02.04.00/03 | Civil Works | Civil Works | DRAINING MATERIAL IMPORTED FROM QUARRY Including the filling of the trench with draining material from a commercial quarry | m3 | 326 | 39.2414 | 12792.6871
07.04.03.00/05 | Civil Works | Civil Works | GROUND WATER DRAINAGE PIPES - PVC CORRUGATED FLEXIBLE DRAIN PIPES: DN 300 - NPS 12 Including excavation, surface preparation, soil disposal and transportation to dump, lining, backfill as well as supply and installation of all materials and accessory component necessary for the correct implementation and functioning. Closest dimension shall be applied. | m | 651 | 104.6437 | 68123.021
07.03.01.00/03 | Civil Works | Civil Works | EXCAVATION OF DRAINAGE CANAL/DITCHES AND RETENTION/LAMINATION BASINS: ANY KIND OF SOIL AND ANY DEPTH Any form, including excavation, surface preparation, soil disposal and transportation to dump including all activities necessary before the linning | m3 | 479 | 39.2414 | 18796.617
07.03.02.01/01 | Civil Works | Civil Works | LINING OF DRAINAGE CANAL/DITCHES: GEOTEXTILE LINING Supply and installation of geotextile lining (all activities included, except excavation) | m2 | 1302 | 9.8103 | 12773.0664
07.03.02.03/01 | Civil Works | Civil Works | LINING OF DRAINAGE CANAL/DITCHES: CONCRETE LINING Supply and installation of concrete lining (all activities included, except excavation) | m2 | 0 | 0 | 0
07.06.01.00/02 | Civil Works | Civil Works | CONCRETE CONNECTION PITS - NON-REINFORCED/REINFORCED: INNER DIMENSION 50 X 50 CM - PRECAST Supply and installation of concrete connection pits: inner dimension 50 x 50 cm - precast (all works included; also excavation and backfilling with on-site material) | each | 0 | 0 | 0
07.06.01.00/05 | Civil Works | Civil Works | CONCRETE CONNECTION PITS - NON-REINFORCED/REINFORCED: INNER DIMENSION 100 X 100 CM - PRECAST Supply and installation of precast concrete connection pits (including excavation and backfilling with on-site material, also concrete upper slab with the hole for the manhole cover - circle D60 or square 60x60cm; manhole not included). | each | 0 | 0 | 0
07.06.04.00/02 | Civil Works | Civil Works | CAST IRON LIDS/MANHOLE COVERS FOR PITS: 50 x 50 CM Supply and installation of cast iron lids/manhole covers for pits: internal size 50x50 cm | each | 0 | 0 | 0
07.06.04.00/03 | Civil Works | Civil Works | CAST IRON LIDS/MANHOLE COVERS FOR PITS: 60 x 60 CM (OR D60) Supply and installation of cast iron lids/manhole covers for pits: internal size D60 or 60x60 cm | each | 0 | 0 | 0
07.05.02.00/03 | Civil Works | Civil Works | REINFORCED CONCRETE PIPES: DN 600 - NPS 24 Supply and installation of reinforced concrete pipes (all works included, also excavation; closest dimension shall be applied) | m | 25 | 261.6091 | 6540.2286
07.05.02.00/04 | Civil Works | Civil Works | REINFORCED CONCRETE PIPES: DN 800 - NPS 32 Supply and installation of reinforced concrete pipes (all works included, also excavation; closest dimension shall be applied) | m | 0 | 0 | 0
07.05.02.00/05 | Civil Works | Civil Works | REINFORCED CONCRETE PIPES: DN 1000 - NPS 40 Supply and installation of reinforced concrete pipes (all works included, also excavation; closest dimension shall be applied) | m | 0 | 0 | 0
07.05.02.00/12 | Civil Works | Civil Works | REINFORCED BOX CULVERTS: NOMINAL WIDTH 1600 MM - 64 IN Supply and installation of reinforced concrete box culverts (all works included, also excavation; closest dimension shall be applied) | m | 0 | 0 | 0
07.05.02.00/14 | Civil Works | Civil Works | REINFORCED BOX CULVERTS: AS PER DESIGN Supply and installation of reinforced concrete box cuverts (all works included, also excavation; closest dimension shall be applied) | m | 0 | 0 | 0
02.01.05.00/04 | Civil Works | Earth Movement | EXCAVATION IN SOIL Excavation in soil, any depth, with mechanical means "dozer" and "scraper" including loading and transport to usage location or authorized dump to any distance, spreading, natural compaction and geometrical embankment conformation according to the design. Including testing as prescribed. | m3 | 0 | 0 | 0
02.04.02.00/04 | Civil Works | Trenching | EXCAVATION IN ROCKY SOILS BY HAMMERING Excavation in rocky soil, any depth, with hammer demolition equipment including loading and transport to usage location or authorized dump to any distance, spreading, natural compaction and geometrical embankment conformation according to the design. Including testing as prescribed. | m3 | 0 | 0 | 0
02.04.01.00/04 | Civil Works | Trenching | EXCAVATION IN ROCKY SOILS BY CONTROLLED BLASTING Excavation in rocky soil, any depth, with massive blasting including loading and transport to usage location or authorized dump to any distance, spreading, natural compaction and geometrical embankment conformation according to the design. Including testing as prescribed. | m3 | 0 | 0 | 0
03.01.00.00/03 | Civil Works | Earth Movement | PREPARATION OF THE SUBGRADE Compaction and assessment of the subgrade layer: any slope. Including testing as prescribed. | m2 | 0 | 0 | 0
03.03.00.00/01 | Civil Works | Civil Works | EMBANKMENT: MATERIAL FROM ON-SITE EXCAVATION OR ON-SITE STORAGE Execution with material from on-site excavation or on-site storage, according to drawings and technical specifications. Including compaction and testing as prescribed. | m3 | 0 | 0 | 0
03.03.00.00/07 | Civil Works | Earth Movement | EMBANKMENT: MATERIAL IMPORTED FROM QUARRY OR CHUSHING PLANT AS PER DESIGN Execution with material from quarry or crushing plant, according to drawings and technical specifications. Including supply, loading, transportation, spreading, compaction and testing as prescribed. | m3 | 0 | 0 | 0
07.07.01.00/02 | Civil Works | Civil Works | INCLINED DRAINAGE DITCHES - AS PER DESIGN: SECTION AREA OF 0,3 M2 UP 1 M2 Any form, any material (stones, concrete, etc.) including excavation, surface preparation, soil disposal and transportation to dump, backfilling compaction, lining as well as supply and installation of all materials and accessory components necessary for the correct implementation and functioning. In case of concrete lining consider a thickness of 15 cm for no reinforced section and 8 cm for reinforced section (with rebars included). | m | 0 | 0 | 0
07.07.05.00/01 | Civil Works | Civil Works | CONCRETE CURB/SIDEWALK Any form, including excavation, surface preparation, soil disposal and transport to backfill, backfill compaction, lean concrete base, as well as supply and installation of all materials and ancillary components necessary for correct implementation and functioning. | m | 0 | 0 | 0
05.01.04.00/04 | Civil Works | Civil Works | GEO-SYNTHETICS: GEOTEXTILES Supply and installation of geotextiles for reinforcement with weight per unit area according to the design in the whole width of the roads and pads, as shown on the drawings, including ancillary material for overlapping and proper installation. | m2 | 0 | 0 | 0
11.03.03.00/01 | Civil Works | Civil Works | FENCE CHAIN LINK NET ON POSTS: GALVANIZED FINISHING Supply and installation ofence chain link net on posts with galvanized finishing, according to the design | m | 0 | 0 | 0
07.07.02.00/03 | Civil Works | Civil Works | HYDRAULIC ENERGY DISSIPATOR: AS PER DESIGN Any material (stones, concrete, etc.) Surface preparation, soil disposal and transportation to dump, backfilling compaction, lining as well as supply and installation of all materials and accessory components necessary for the correct implementation and functioning. | m3 | 0 | 0 | 0
07.07.04.00/01 | Civil Works | Civil Works | LOW WATER CROSSINGS Supply of materials and execution according to the design. Includes excavation and backfilling, grading, surface preparation, execution. | m | 0 | 0 | 0
07.07.06.00/01 | Civil Works | Civil Works | RIP-RAP PROTECTION Supply of materials and execution according to the design. Includes excavation and backfilling, grading, surface preparation, execution. | m3 | 0 | 0 | 0
07.07.05.00/01 | Civil Works | Civil Works | CONCRETE CURB/SIDEWALK Any form, including excavation, surface preparation, soil disposal and transport to backfill, backfill compaction, lean concrete base, as well as supply and installation of all materials and ancillary components necessary for correct implementation and functioning. | m | 0 | 0 | 0
02.06.00.00/03 | Civil Works | Earth Movement | LOADING, TRANSPORTATION, DISPOSAL AND STORAGE OF EXCAVATED MATERIAL: INERT WASTE LANDFILL/RECYCLING PLANT Loading and transport at any distance for not-dangerous soils and rocks, spreading, natural compaction and geometrical embankment conformation according to the design. All duties including additional tests required by the dump. Any disposal compensations/fees arising from the landfill/recycling plants and/or third party. | m3 | 0 | 0 | 0
02.06.00.00/05 | Civil Works | Earth Movement | LOADING, TRANSPORTATION, DISPOSAL AND STORAGE OF EXCAVATED MATERIAL: HAZARDOUS LANDFILL/RECYCLING PLANT Loading and transport at any distance for dangerous soils and rocks, spreading, natural compaction and geometrical embankment conformation according to the design. All duties including additional tests required by the dump. Any disposal compensations/fees arising from the landfill/recycling plants. | m3 | 0 | 0 | 0
02.01.03.00/01 | Civil Works | Civil Works | GENERAL EXCAVATION Excavation for any kind of soil/rock at any kind of depth including characterization according to local codes. | m3 | 60 | 11.1184 | 667.1033
03.01.00.00/03 | Civil Works | Earth Movement | PREPARATION OF SUBGRADE Compaction and assessment of the subgrade layer. Including testing as prescribed. | m2 | 0 | 0 | 0
03.05.03.01/04 | Civil Works | Civil Works | BACKFILLING BY SOIL MATERIAL FROM ON-SITE EXCAVATION OR ON-SITE STORAGE - ANY DEPTH This activity involves placing and compacting soil in layers, with suitable excavated materials or quarry materials supplied by the Contractor and in compliance with the design/project documents or as defined by EGP. Included loading, transportation, spreading, compaction. | m3 | 0 | 0 | 0
08.02.00.00/02 | Civil Works | Civil Works | CONCRETE MIXTURE: SUPPLY AND POURING - COMPRESSION STRENGTH 2200 PSI / C12/15 Supply, transportation, placement and testing according to the design and the TS, including ancillary works (vibration, formworks of any type, curing activities, etc.). | m3 | 9 | 218.4436 | 1965.9927
08.02.00.00/09 | Civil Works | Civil Works | CONCRETE MIXTURE: SUPPLY AND POURING - COMPRESSION STRENGTH 5800 PSI / C32/40 Supply, transportation, installation and testing of concrete according to the design and the TS, including ancillary works (vibration, formworks of any type, curing activities, etc.). | m3 | 39 | 327.0114 | 12753.4458
08.04.00.00/01 | Civil Works | Civil Works | STEEL REINFORCEMENTS: REBARS GRADE 60 (ASTM A615) / B450 C Supply, transportation, installation and testing according to the design and the TS, including ancillary works. | kg | 3555 | 3.1393 | 11160.2461
08.04.00.00/02 | Civil Works | Civil Works | STEEL REINFORCEMENTS: WELDED MESH GRADE 60 (ASTM A615) / B450 C Supply, transportation, installation and testing according to the design and the TS, including any ancillary works. | kg | 220 | 2.8777 | 633.0941
08.06.01.00/01 | Civil Works | Civil Works | GROUT FOR FILLING AND EMBEDMENT ANCHORING: CEMENT BASED Supply, transportation, installation and testing according to the design and the TS, including ancillary works (formworks of any type, curing activities, etc.). If no information are given, consider BASF Masterflow 9300. | m3 | 0 | 0 | 0
08.09.00.00/01 | Civil Works | Civil Works | HOT DIP GALVANIZED MAIN STEEL STRUCTURES Supply prefabrication and erection of hot dip galvanized main steel structures | kg | 0 | 0 | 0
08.09.00.00/04 | Civil Works | Civil Works | HOT DIP GALVANIZED MINOR STEEL STRUCTURES Supply prefabrication and erection of hot dip galvanized minor steel structures | kg | 110 | 26.1609 | 2877.7006
08.09.01.00/01 | Civil Works | Civil Works | HOT DIP GALVANIZED CORRUGATED STEEL SHEETS Supply prefabrication and erection of hot dip galvanized minor steel structures | kg | 0 | 0 | 0
08.09.02.00/01 | Civil Works | Civil Works | HOT DIP GALVANIZED BUCKLE OR CHEQUERED STEEL SHEETS Supply prefabrication and erection of hot dip galvanized main steel structures | kg | 0 | 0 | 0
08.09.03.00/01 | Civil Works | Civil Works | HOT DIP GALVANIZED STEEL GRATINGS Supply prefabrication and erection of hot dip galvanized main steel structures | kg | 0 | 0 | 0
08.03.01.00/01 | Civil Works | Civil Works | FINISHING OF THE EXPOSED/UNDERGROUND SURFACES: BITUMINOUS WATERPROOFING COATING Supply, transportation, installation and testing. | m2 | 60 | 215.8275 | 12949.6526
08.05.00.00/01 | Civil Works | Civil Works | EMBEDMENTS: STEEL PLATES AND GENERAL ITEMS - GALVANIZED Supply and installation of including ancillary materials needed for installation (spacers, temporary fixing system, etc.). | kg | 0 | 0 | 0
08.05.00.00/05 | Civil Works | Civil Works | EMBEDMENTS: PLASTIC PIPES FOR CABLES - DIAMETER 4 INCHES / 100 MM Supply and installation of ducts for LV/MV, communication and grounding cables according to WTG documentation and TS, with embedment material if needed, including ancillary materials (spacers, fixing materials, etc.). | m | 15 | 11.7724 | 176.5862
08.05.00.00/08 | Civil Works | Civil Works | EMBEDMENTS: PLASTIC PIPES FOR CABLES - DIAMETER 8 INCHES / 200 MM Supply and installation of ducts for LV/MV, communication and grounding cables according to WTG documentation and TS, with embedment material if needed, including ancillary materials (spacers, fixing materials, etc.). | m | 15 | 19.6207 | 294.3103
08.05.01.01/01 | Civil Works | Civil Works | EMBEDMENTS - ANCHOR BOLTS - GALVANIZED Supply, transportation, installation and testing according to the design and the TS, including ancillary works. | kg | 0 | 0 | 0
08.05.01.04/01 | Civil Works | Civil Works | EMBEDMENTS - POST-INSTALLED ANCHOR BOLTS: MECHANICAL SYSTEM - GALVANIZED Supply, transportation, installation and testing according to the design and the TS, including ancillary works. | kg | 0 | 0 | 0
08.05.01.04/03 | Civil Works | Civil Works | EMBEDMENTS - POST-INSTALLED ANCHOR BOLTS: CHEMICAL SYSTEM - GALVANIZED Supply, transportation, installation and testing according to the design and the TS, including ancillary works. | kg | 125 | 13.0805 | 1635.0571
08.05.02.00/01 | Civil Works | Civil Works | EMBEDMENTS - FOR STEEL REINFORCEMENTS EARTHING CONNECTION Material supply and installation according to the design and ENEL TS. Including conections with weld exothermics and conduits/embendments and all necessary tests by a specialized laboratory. | kg | 6 | 130.8046 | 784.8274
08.07.02.00/01 | Civil Works | Civil Works | WATER-TIGHTNESS JOINTS BY PLASTIC OR RUBBER PROFILES: NEOPRENE Any type and dimensions as per the design | m | 55 | 54.9379 | 3021.5856
08.07.03.00/01 | Civil Works | Civil Works | EXPANSION JOINTS: RUBBER Any type and dimensions as per the design | m | 0 | 0 | 0
08.08.01.00/02 | Civil Works | Civil Works | DRILLING AND FIXING OF STEEL BARS REINFORCEMENT DIAM > 14MM TO 20MM WITH EXPANSIVE MORTAR Supply of steel bars reinforcement included | m | 15 | 32.7011 | 490.5171
08.13.03.00/01 | Civil Works | PV Mod. Installation | MECHANICAL INSTALLATION OF PV MODULES Including all materials and activities necessary to carry out the mechanical installation of the pannels, excluded the electrical connection. | each | 15390 | 6.6927 | 103000.2229
09.01.01.00/02 | Civil Works | Earth Movement | DEMOLITION OF CONCRETE STRUCTURES, REINFORCED CONCRETE Demolition of all materials included inside the buildings/structures/civil works, as well as proper separation and disposal according to technical specifications | m3 | 0 | 0 | 0
09.01.02.00/04 | Civil Works | Civil Works | DISMANTLING AND RE-INSTALATION OF THE SAME FENCES Same typology according to existing fence. Including supply of all necessary materials, transportation and dismantling/re-installation works. | m | 0 | 0 | 0
09.01.03.00/01 | Civil Works | Earth Movement | MASONRY DEMOLITION Demolition of all materials included inside the buildings/structures/civil works, as well as proper separation and disposal according to technical specifications | m3 | 20 | 431.6551 | 8633.1017
09.01.04.00/01 | Civil Works | Earth Movement | DEMOLITION OF STEEL STRUCTURES, MECHANICAL EQUIPMENTS, STEEL PIPING AND ELECTRICAL CABLES Demolition of all materials included inside the buildings/structures/civil works, as well as proper separation and disposal according to technical specifications | kg | 0 | 0 | 0
09.01.05.00/01 | Civil Works | Earth Movement | ROADS, LOT AND OUTDOOR WORK DEMOLITION Demolition of all materials composing the road section including ditches, culvert, pipes, asphalt, base, subbase, pits, signs, concrete, retaining wall, etc., as well as proper separation and disposal according to technical specifications | m3 | 0 | 0 | 0
02.06.00.00/03 | Civil Works | Earth Movement | LOADING, TRANSPORTATION, DISPOSAL AND STORAGE OF EXCAVATED MATERIAL: INERT WASTE LANDFILL/RECYCLING PLANT Loading and transport at any distance for not-dangerous soils and rocks, spreading, natural compaction and geometrical embankment conformation according to the design. All duties including additional tests required by the dump. Any disposal compensations/fees arising from the landfill/recycling plants and/or third party. | m3 | 0 | 0 | 0
02.06.00.00/05 | Civil Works | Earth Movement | LOADING, TRANSPORTATION, DISPOSAL AND STORAGE OF EXCAVATED MATERIAL: HAZARDOUS LANDFILL/RECYCLING PLANT Loading and transport at any distance for dangerous soils and rocks, spreading, natural compaction and geometrical embankment conformation according to the design. All duties including additional tests required by the dump. Any disposal compensations/fees arising from the landfill/recycling plants. | m3 | 0 | 0 | 0
11.04.04.00/01 | Civil Works | Site Costs | SEEDING GRASS AND PLANTS: HYDRO-SEEDING Includes seeding and all necessary activities. | m2 | 200 | 9.1563 | 1831.264
11.07.00.00/01 | Civil Works | Roads | MANTENAINCE OF ROADS AND PLATFORMS AFTER CONSTRUCTION PERIOD Maintenance of the access roads and platforms, in any layer, after conclusion of civil works. | Month | 1 | 6932.6423 | 6932.6423
11.05.00.00/01 | Civil Works | Site Costs | TEMPORARY AND PERMANENT SIGNS Supply and installation according to the design criteria and the local/federal codes. | ls | 0 | 0 | 0
11.08.00.00/01 | Civil Works | Roads | ROADSIDE BARRIERS: METAL W-BEAM ROAD GUARDRAIL Supply and installation of metal W-beam road guardrail according to the design criteria and the local/federal codes. | m | 0 | 0 | 0
11.03.04.00/01 | Civil Works | Civil Works | GATES: STEEL FRAMEWORKS Supply and installation of steel frameworks - galvanized finishing - as per the design | each | 1 | 5833.8839 | 5833.8839
11.03.03.00/01 | Civil Works | Civil Works | FENCE CHAIN LINK NET ON POSTS: GALVANIZED FINISHING Supply and installation of fence chain link net on posts with galvanized finishing, according to the design | m | 1450 | 62.7862 | 91039.982
20.01.03.00.01 | Civil Works | Trenching | EXCAVATION AND BACKFILLING (INCLUDING SAND BED, IF NECESSARY ACCORDING TO THE DESIGN) FOR TYPICAL MV TRENCH OF - 80 x 30 CM (MIN) - ONLY EARTH | m | 1250 | 23.8653 | 29831.6177
20.01.03.00.02 | Civil Works | Trenching | EXCAVATION AND BACKFILLING (INCLUDING SAND BED, IF NECESSARY ACCORDING TO THE DESIGN) FOR OTHER EARTH TRENCH | m | 0 | 0 | 0
20.01.04.00.17 | Civil Works | Trenching | TYPICAL ROAD CROSSING OF SOLAR MV TRENCH 1-2CR-RC - 120 x 70 CM (MIN) - FOR N.1-2 THREE-PHASE MV LINE (SOLUTION WITH CONCRETE ENVELOPE, ACCORDING TO THE DESIGN) | m | 0 | 0 | 0
20.01.04.00.18 | Civil Works | Trenching | TYPICAL ROAD CROSSING OF SOLAR MV TRENCH 3CRBI-RC - 140 x 70 CM (MIN) - FOR N.3-4 THREE-PHASE MV LINE (SOLUTION WITH CONCRETE ENVELOPE, ACCORDING TO THE DESIGN) | m | 0 | 0 | 0
20.01.04.00.19 | Civil Works | Trenching | TYPICAL ROAD CROSSING OF SOLAR MV TRENCH 5CRBI-RC - 140 x 100 CM (MIN) - FOR N.5-6 THREE-PHASE MV LINE (SOLUTION WITH CONCRETE ENVELOPE, ACCORDING TO THE DESIGN) | m | 0 | 0 | 0
20.01.04.00.20 | Civil Works | Trenching | TYPICAL ROAD CROSSING OF SOLAR LV-AC TRENCH 1C-RC 80 x 40 CM (SOLUTION WITH CONCRETE ENVELOPE, ACCORDING TO THE DESIGN) | m | 0 | 0 | 0
20.01.04.00.21 | Civil Works | Trenching | TYPICAL ROAD CROSSING OF SOLAR LV-AC TRENCH 2C-RC 80 x 60 CM (SOLUTION WITH CONCRETE ENVELOPE, ACCORDING TO THE DESIGN) | m | 0 | 0 | 0
20.01.04.00.22 | Civil Works | Trenching | TYPICAL ROAD CROSSING OF SOLAR LV-AC TRENCH 3C-RC 80 x 80 CM (SOLUTION WITH CONCRETE ENVELOPE, ACCORDING TO THE DESIGN) | m | 0 | 0 | 0
20.01.04.00.23 | Civil Works | Trenching | ADDITIONAL PRICE TO ITEM 20.01.04.00.22 FOR EACH THREE-PHASES LV LINE MORE IN THE SAME ROW | m | 0 | 0 | 0
20.01.04.00.24 | Civil Works | Trenching | TYPICAL ROAD CROSSING OF SOLAR LV-AC TRENCH 4CBI-RC 90 x 60 CM (SOLUTION WITH CONCRETE ENVELOPE, ACCORDING TO THE DESIGN) | m | 0 | 0 | 0
20.01.04.00.25 | Civil Works | Trenching | TYPICAL ROAD CROSSING OF SOLAR LV-AC TRENCH 6CBI-RC 90 x 80 CM (SOLUTION WITH CONCRETE ENVELOPE, ACCORDING TO THE DESIGN) | m | 0 | 0 | 0
20.01.04.00.26 | Civil Works | Trenching | TYPICAL ROAD CROSSING OF SOLAR LV-AC TRENCH 8CBI-RC 90 x 100 CM (SOLUTION WITH CONCRETE ENVELOPE, ACCORDING TO THE DESIGN) | m | 0 | 0 | 0
20.01.04.00.27 | Civil Works | Trenching | ADDITIONAL PRICE TO ITEM 20.01.04.00.26 FOR EACH THREE-PHASES LV LINE MORE IN 2 ROW | m | 0 | 0 | 0
20.01.04.00.28 | Civil Works | Trenching | TYPICAL ROAD CROSSING OF SOLAR LV-DC TRENCH Cu2-RC 60 x 40 CM (SOLUTION WITH CONCRETE ENVELOPE, ACCORDING TO THE DESIGN) | m | 0 | 0 | 0
20.01.04.00.29 | Civil Works | Trenching | TYPICAL ROAD CROSSING OF SOLAR LV-DC TRENCH Cu4-RC 80 x 65 CM (SOLUTION WITH CONCRETE ENVELOPE, ACCORDING TO THE DESIGN) | m | 0 | 0 | 0
20.01.04.00.30 | Civil Works | Trenching | ADDITIONAL PRICE TO ITEM 20.01.04.00.29 FOR EACH THREE-PHASES LV LINE MORE IN THE SAME ROW | m | 0 | 0 | 0
20.01.04.00.31 | Civil Works | Trenching | TYPICAL ROAD CROSSING OF SOLAR LV-DC TRENCH Cu 6BI-RC 70 x 50 CM (SOLUTION WITH CONCRETE ENVELOPE, ACCORDING TO THE DESIGN) | m | 0 | 0 | 0
20.01.04.00.32 | Civil Works | Trenching | TYPICAL ROAD CROSSING OF SOLAR LV-DC TRENCH Cu 8BI-RC 65 x 60 CM (SOLUTION WITH CONCRETE ENVELOPE, ACCORDING TO THE DESIGN) | m | 0 | 0 | 0
20.01.04.00.33 | Civil Works | Trenching | ADDITIONAL PRICE TO ITEM 20.01.04.00.32 FOR EACH THREE-PHASES LV LINE MORE IN 2 ROW | m | 0 | 0 | 0
20.01.08.00.01 | Civil Works | Trenching | EXCAVATION AND BACKFILLING (INCLUDING SAND BED, IF NECESSARY ACCORDING TO THE DESIGN) FOR TYPICAL MV TRENCH 1C - 110 x48 CM (MIN) - N.1 THREE-PHASE MV LINE | m | 780 | 50.3769 | 39293.9562
20.01.08.00.02 | Civil Works | Trenching | EXCAVATION AND BACKFILLING (INCLUDING SAND BED, IF NECESSARY ACCORDING TO THE DESIGN) FOR TYPICAL MV TRENCH 2C - 110 x 80 CM (MIN) - N.2 THREE-PHASE MV LINES | m | 0 | 0 | 0
20.01.08.00.03 | Civil Works | Trenching | EXCAVATION AND BACKFILLING (INCLUDING SAND BED, IF NECESSARY ACCORDING TO THE DESIGN) FOR TYPICAL MV TRENCH 3C - 110 x 110 CM (MIN) - N.3 THREE-PHASE MV LINES | m | 0 | 0 | 0
20.01.08.00.04 | Civil Works | Trenching | EXCAVATION AND BACKFILLING (INCLUDING SAND BED, IF NECESSARY ACCORDING TO THE DESIGN) FOR TYPICAL MV TRENCH 4C - 110 x 140 CM (MIN) - N.4 THREE-PHASE MV LINES | m | 0 | 0 | 0
20.01.08.00.05 | Civil Works | Trenching | EXCAVATION AND BACKFILLING (INCLUDING SAND BED, IF NECESSARY ACCORDING TO THE DESIGN) FOR TYPICAL MV TRENCH 4CBI - 120 x 80 CM (MIN) - N.4 THREE-PHASE MV LINES IN 2 ROW | m | 0 | 0 | 0
20.01.08.00.06 | Civil Works | Trenching | EXCAVATION AND BACKFILLING (INCLUDING SAND BED, IF NECESSARY ACCORDING TO THE DESIGN) FOR OTHER MV TRENCH | m | 0 | 0 | 0
20.01.09.00.01 | Civil Works | Trenching | EXCAVATION AND BACKFILLING (INCLUDING SAND BED, IF NECESSARY ACCORDING TO THE DESIGN) FOR TYPICAL LV-AC TRENCH 1C 85 x 40 CM (MIN) | m | 2438 | 34.2525 | 83507.5589
20.01.09.00.02 | Civil Works | Trenching | EXCAVATION AND BACKFILLING (INCLUDING SAND BED, IF NECESSARY ACCORDING TO THE DESIGN) FOR TYPICAL LV-AC TRENCH 2C 85 x 40 CM (MIN) | m | 0 | 0 | 0
20.01.09.00.03 | Civil Works | Trenching | EXCAVATION AND BACKFILLING (INCLUDING SAND BED, IF NECESSARY ACCORDING TO THE DESIGN) FOR TYPICAL LV-AC TRENCH 3C 85 x 60 CM (MIN) | m | 0 | 0 | 0
20.01.09.00.04 | Civil Works | Trenching | ADDITIONAL PRICE TO ITEM 20.01.09.00.03 FOR EACH THREE-PHASES LV LINE MORE IN THE SAME ROW | m | 0 | 0 | 0
20.01.09.00.05 | Civil Works | Trenching | EXCAVATION AND BACKFILLING (INCLUDING SAND BED, IF NECESSARY ACCORDING TO THE DESIGN) FOR TYPICAL LV-AC TRENCH 4C 100 x 40 CM (MIN) | m | 206 | 47.9111 | 9869.6863
20.01.09.00.06 | Civil Works | Trenching | EXCAVATION AND BACKFILLING (INCLUDING SAND BED, IF NECESSARY ACCORDING TO THE DESIGN) FOR TYPICAL LV-AC TRENCH 6C 100 x 60 CM (MIN) | m | 0 | 0 | 0
20.01.09.00.07 | Civil Works | Trenching | EXCAVATION AND BACKFILLING (INCLUDING SAND BED, IF NECESSARY ACCORDING TO THE DESIGN) FOR TYPICAL LV-AC TRENCH 8C 100 x 80 CM (MIN) | m | 0 | 0 | 0
20.01.09.00.08 | Civil Works | Trenching | ADDITIONAL PRICE TO ITEM 20.01.09.00.07 FOR EACH THREE-PHASES LV LINE MORE IN 2 ROW | m | 0 | 0 | 0
20.01.09.00.09 | Civil Works | Trenching | EXCAVATION AND BACKFILLING (INCLUDING SAND BED, IF NECESSARY ACCORDING TO THE DESIGN) FOR TYPICAL LV-DC TRENCH Cu1 55 x 50 CM (MIN) | m | 0 | 0 | 0
20.01.09.00.10 | Civil Works | Trenching | EXCAVATION AND BACKFILLING (INCLUDING SAND BED, IF NECESSARY ACCORDING TO THE DESIGN) FOR TYPICAL LV-DC TRENCH Cu4 55 x 60 CM (MIN) | m | 0 | 0 | 0
20.01.09.00.11 | Civil Works | Trenching | ADDITIONAL PRICE TO ITEM 20.01.09.00.10 FOR EACH THREE-PHASES LV LINE MORE IN THE SAME ROW | m | 0 | 0 | 0
20.01.09.00.12 | Civil Works | Trenching | EXCAVATION AND BACKFILLING (INCLUDING SAND BED, IF NECESSARY ACCORDING TO THE DESIGN) FOR TYPICAL LV-DC TRENCH Cu6BI 65 x 50 CM (MIN) | m | 0 | 0 | 0
20.01.09.00.13 | Civil Works | Trenching | EXCAVATION AND BACKFILLING (INCLUDING SAND BED, IF NECESSARY ACCORDING TO THE DESIGN) FOR TYPICAL LV-DC TRENCH Cu8BI 65 x 60 CM (MIN) | m | 0 | 0 | 0
20.01.09.00.14 | Civil Works | Trenching | ADDITIONAL PRICE TO ITEM 20.01.09.00.14 FOR EACH THREE-PHASES LV LINE MORE IN 2 ROW | m | 0 | 0 | 0
20.07.01.00.01 | Civil Works | Trenching | INTERNAL DEPTH=1,00 M (INTERNAL PLAN DIMENSIONS 1,00X1,00 M) | each | 0 | 0 | 0
20.07.01.00.02 | Civil Works | Trenching | INTERNAL DEPTH=1,00 M (INTERNAL PLAN DIMENSIONS 1,00X1,50 M) | each | 0 | 0 | 0
20.07.01.00.03 | Civil Works | Trenching | INTERNAL DEPTH=1,50 M (INTERNAL PLAN DIMENSIONS 1,50X2,00 M) | each | 0 | 0 | 0
20.07.01.00.04 | Civil Works | Trenching | INTERNAL DEPTH=1,50 M (INTERNAL PLAN DIMENSIONS 2,00X2,00 M) | each | 0 | 0 | 0
20.07.01.00.05 | Civil Works | Trenching | INTERNAL ANY DEPTH AND PLAN DIMENTIONS | each | 0 | 0 | 0
20.07.02.00/01 | Civil Works | Trenching | SUPPLY AND INSTALLATION OF REINFORCED FIBER PLASTIC PITS: INTERNAL DEPTH UP TO 1000 MM ; INTERNAL PLAN DIMENSIONS 1000x1000 MM | each | 0 | 0 | 0
20.07.02.00/02 | Civil Works | Trenching | SUPPLY AND INSTALLATION OF REINFORCED FIBER PLASTIC PITS: INTERNAL DEPTH UP TO 1000 MM ; INTERNAL PLAN DIMENSIONS 1000x1500 MM | each | 0 | 0 | 0
20.07.02.00/03 | Civil Works | Trenching | SUPPLY AND INSTALLATION OF REINFORCED FIBER PLASTIC PITS: INTERNAL DEPTH UP TO 1500 MM ; INTERNAL PLAN DIMENSIONS 1500x2000 MM | each | 0 | 0 | 0
20.07.02.00/04 | Civil Works | Trenching | SUPPLY AND INSTALLATION OF REINFORCED FIBER PLASTIC PITS: INTERNAL DEPTH UP TO 1500 MM ; INTERNAL PLAN DIMENSIONS 2000x2000 MM | each | 0 | 0 | 0
20.07.02.00/05 | Civil Works | Trenching | SUPPLY AND INSTALLATION OF REINFORCED FIBER PLASTIC PITS: ANY DEPTH AND INTERNAL PLAN DIMENTIONS - AS PER DESIGN | each | 0 | 0 | 0
02.02.00.00/01 | Civil Works | Trenching | HORIZONTAL DIRECTIONAL DRILLING (HDD): CABLES/PIPES/CONDUITS DIAMETER 4 INCHES / 100 MM | m | 0 | 0 | 0
02.02.00.00/02 | Civil Works | Trenching | HORIZONTAL DIRECTIONAL DRILLING (HDD): CABLES/PIPES/CONDUITS DIAMETER > 4 TO 8 INCHES / 100 TO 200 MM | m | 0 | 0 | 0
02.02.00.00/03 | Civil Works | Trenching | HORIZONTAL DIRECTIONAL DRILLING (HDD): CABLES/PIPES/CONDUITS DIAMETER > 8 TO 12 INCHES / 200 TO 250 MM | m | 0 | 0 | 0
02.02.00.00/04 | Civil Works | Trenching | HORIZONTAL DIRECTIONAL DRILLING (HDD): CABLES/PIPES/CONDUITS DIAMETER > 12 INCHES / 250 MM | m | 0 | 0 | 0
11.14.00.00/01 | Civil Works | Civil Works | CLEANING UP EXPLOSIVES AND REMNANTS OF WAR | m2 | 0 | 0 | 0
| Civil Works | Civil Works | If applicable, as per project constraints. |  | 0 | 0 | 0
02.01.01.00/04 | ACCESS ROADS | Earth Movement | VEGETAL SUPPRESSION, AREA CLEARING AND STRIPPING Removal of all obstructions such as vegetation (Manual and Machanized), trees of having any circumference, shrubs, boulders and/or other debris. Included loading, transportation up to final destination, unloading, spreading. | m2 | 0 | 0 | 0
02.01.02.00/01 | ACCESS ROADS | Earth Movement | TOPSOIL EXCAVATION Removal of topsoil layer, any depth, including loading, transportation, unloading and spreading. Topsoil should be stockpiled for later reuse as needed. | m2 | 4500 | 4.9052 | 22073.2715
11.04.02.00/01 | ACCESS ROADS | Earth Movement | LOADING, TRANSPORTING AND SPREADING OF TOPSOIL LAYERS FROM ON-SITE STORAGE FOR RESTORATION New transportation of topsoil material to a specific area by ENEL request, spreading, compaction | m3 | 1800 | 17.0046 | 30608.2698
11.04.02.00/02 | ACCESS ROADS | Earth Movement | LOADING, TRANSPORTING AND SPREADING OF IMPORTED BY QUARRY TOPSOIL LAYERS FOR RESTORATION Supply, transportation of topsoil material to a specific area by ENEL request, spreading, compaction | m3 | 0 | 0 | 0
02.01.05.00/04 | ACCESS ROADS | Earth Movement | EXCAVATION IN SOIL Excavation in soil, any depth, with mechanical means "dozer" and "scraper" including loading and transport to usage location or authorized dump to any distance, spreading, natural compaction and geometrical embankment conformation according to the design. Including testing as prescribed. | m3 | 1260 | 12.4264 | 15657.3072
02.04.02.00/04 | ACCESS ROADS | Trenching | EXCAVATION IN ROCKY SOILS BY HAMMERING Excavation in rocky soil, any depth, with hammer demolition equipment including loading and transport to usage location or authorized dump to any distance, spreading, natural compaction and geometrical embankment conformation according to the design. Including testing as prescribed. | m3 | 0 | 0 | 0
02.04.01.00/04 | ACCESS ROADS | Trenching | EXCAVATION IN ROCKY SOILS BY CONTROLLED BLASTING Excavation in rocky soil, any depth, with massive blasting including loading and transport to usage location or authorized dump to any distance, spreading, natural compaction and geometrical embankment conformation according to the design. Including testing as prescribed. | m3 | 0 | 0 | 0
03.01.00.00/03 | ACCESS ROADS | Earth Movement | PREPARATION OF THE SUBGRADE Compaction and assessment of the subgrade layer: any slope. Including testing as prescribed. | m2 | 4500 | 3.2963 | 14833.2384
03.03.00.00/01 | ACCESS ROADS | Civil Works | EMBANKMENT: MATERIAL FROM ON-SITE EXCAVATION OR ON-SITE STORAGE Execution with material from on-site excavation or on-site storage, according to drawings and technical specifications. Including compaction and testing as prescribed. | m3 | 600 | 9.1563 | 5493.792
03.03.00.00/07 | ACCESS ROADS | Earth Movement | EMBANKMENT: MATERIAL IMPORTED FROM QUARRY OR CHUSHING PLANT AS PER DESIGN Execution with material from quarry or crushing plant, according to drawings and technical specifications. Including supply, loading, transportation, spreading, compaction and testing as prescribed. | m3 | 1000 | 41.8575 | 41857.463
02.06.00.00/03 | ACCESS ROADS | Earth Movement | LOADING, TRANSPORTATION, DISPOSAL AND STORAGE OF EXCAVATED MATERIAL: INERT WASTE LANDFILL/RECYCLING PLANT Loading and transport at any distance for not-dangerous soils and rocks, spreading, natural compaction and geometrical embankment conformation according to the design. All duties including additional tests required by the dump. Any disposal compensations/fees arising from the landfill/recycling plants and/or third party. | m3 | 660 | 39.2414 | 25899.3052
02.06.00.00/05 | ACCESS ROADS | Earth Movement | LOADING, TRANSPORTATION, DISPOSAL AND STORAGE OF EXCAVATED MATERIAL: HAZARDOUS LANDFILL/RECYCLING PLANT Loading and transport at any distance for dangerous soils and rocks, spreading, natural compaction and geometrical embankment conformation according to the design. All duties including additional tests required by the dump. Any disposal compensations/fees arising from the landfill/recycling plants. | m3 | 0 | 0 | 0
04.02.00.00/04 | ACCESS ROADS | Roads | AGGREGATE SUB-BASE: MATERIAL TYPE AS PER THE DESIGN Execution of road and crane pad aggregate sub-base with material as per design and technical specifications (from on-site excavation, crushing plant or imported from quarry). Including excavation/production, loading, transportation up the usage location, spreading, compaction and testing. | m3 | 2460 | 65.4023 | 160889.6234
04.02.00.00/08 | ACCESS ROADS | Roads | AGGREGATE BASE: MATERIAL TYPE AS PER THE DESIGN Execution of road and crane pad aggregate base with material as per design and technical specifications (crushing plant or imported from quarry). Including excavation/production, loading, transportation up the usage location, spreading, compaction and testing. | m3 | 720 | 119.0322 | 85703.1555
03.07.00.00/04 | ACCESS ROADS | Roads | CEMENT STABILIZATION: ANY TYPE OF CEMENT, PERCENTAGE BY WEIGHT ACCORDING THE DESIGN Material supply, placement and compaction, and testing. Includes preliminary testing for determining cement dosage based on moisture content. | m3 | 0 | 0 | 0
05.01.04.00/04 | ACCESS ROADS | Civil Works | GEO-SYNTHETICS: GEOTEXTILES Supply and installation of geotextiles for reinforcement with weight per unit area according to the design in the whole width of the roads and pads, as shown on the drawings, including ancillary material for overlapping and proper installation. | m2 | 6950 | 9.8103 | 68181.8831
04.03.01.01/01 | ACCESS ROADS | Roads | SURFACE COURSE: CONCRETE PAVING Supply and installation of concrete finishing according to the design criteria and the local/federal codes. | m3 | 0 | 0 | 0
04.03.02.00/01 | ACCESS ROADS | Roads | SURFACE COURSE: ASPHALT FOR BINDER COURSE Supply and installation of asphalt finishing according to the design criteria and the local/federal codes. | m3 | 0 | 0 | 0
04.03.02.00/02 | ACCESS ROADS | Roads | SURFACE COURSE: ASPHALT FOR WEARING COURSE Supply and installation of asphalt finishing according to the design criteria and the local/federal codes. | m3 | 0 | 0 | 0
07.03.01.00/03 | ACCESS ROADS | Civil Works | EXCAVATION OF DRAINAGE CANAL/DITCHES AND RETENTION/LAMINATION BASINS: ANY KIND OF SOIL AND ANY DEPTH Any form, including excavation, surface preparation, soil disposal and transportation to dump including all activities necessary before the linning | m3 | 0 | 0 | 0
07.03.04.00/01 | ACCESS ROADS | Civil Works | LINING OF DRAINAGE CANAL/DITCHES: GEOTEXTILE LINING Supply and installation of geotextile lining (all activities included, except excavation) | m2 | 0 | 0 | 0
07.03.04.00/02 | ACCESS ROADS | Civil Works | LINING OF DRAINAGE CANAL/DITCHES: CONCRETE LINING Supply and installation of concrete lining (all activities included, except excavation) | m2 | 0 | 0 | 0
07.06.01.00/02 | ACCESS ROADS | Civil Works | CONCRETE CONNECTION PITS - NON-REINFORCED/REINFORCED: INNER DIMENSION 50 X 50 CM - PRECAST Supply and installation of concrete connection pits: inner dimension 50 x 50 cm - precast (all works included; also excavation and backfilling with on-site material) | each | 0 | 0 | 0
07.06.01.00/05 | ACCESS ROADS | Civil Works | CONCRETE CONNECTION PITS - NON-REINFORCED/REINFORCED: INNER DIMENSION 100 X 100 CM - PRECAST Supply and installation of precast concrete connection pits (including excavation and backfilling with on-site material, also concrete upper slab with the hole for the manhole cover - circle D60 or square 60x60cm; manhole not included). | each | 10 | 654.0229 | 6540.2286
07.06.04.00/02 | ACCESS ROADS | Civil Works | CAST IRON LIDS/MANHOLE COVERS FOR PITS: 50 x 50 CM Supply and installation of cast iron lids/manhole covers for pits: internal size 50x50 cm | each | 0 | 0 | 0
07.06.04.00/03 | ACCESS ROADS | Civil Works | CAST IRON LIDS/MANHOLE COVERS FOR PITS: 60 x 60 CM (OR D60) Supply and installation of cast iron lids/manhole covers for pits: internal size D60 or 60x60 cm | each | 0 | 0 | 0
07.05.02.00/03 | ACCESS ROADS | Civil Works | REINFORCED CONCRETE PIPES: DN 600 - NPS 24 Supply and installation of reinforced concrete pipes (all works included, also excavation; closest dimension shall be applied) | m | 50 | 261.6091 | 13080.4572
07.05.02.00/04 | ACCESS ROADS | Civil Works | REINFORCED CONCRETE PIPES: DN 800 - NPS 32 Supply and installation of reinforced concrete pipes (all works included, also excavation; closest dimension shall be applied) | m | 20 | 327.0114 | 6540.2286
07.05.02.00/05 | ACCESS ROADS | Civil Works | REINFORCED CONCRETE PIPES: DN 1000 - NPS 40 Supply and installation of reinforced concrete pipes (all works included, also excavation; closest dimension shall be applied) | m | 0 | 0 | 0
07.05.02.00/12 | ACCESS ROADS | Civil Works | REINFORCED BOX CULVERTS: NOMINAL WIDTH 1600 MM - 64 IN Supply and installation of reinforced concrete box culverts (all works included, also excavation; closest dimension shall be applied) | m | 0 | 0 | 0
07.05.02.00/14 | ACCESS ROADS | Civil Works | REINFORCED BOX CULVERTS: AS PER DESIGN Supply and installation of reinforced concrete box cuverts (all works included, also excavation; closest dimension shall be applied) | m | 0 | 0 | 0
07.07.01.00/02 | ACCESS ROADS | Civil Works | INCLINED DRAINAGE DITCHES - AS PER DESIGN: SECTION AREA OF 0,3 M2 UP 1 M2 Any form, any material (stones, concrete, etc.) including excavation, surface preparation, soil disposal and transportation to dump, backfilling compaction, lining as well as supply and installation of all materials and accessory components necessary for the correct implementation and functioning. In case of concrete lining consider a thickness of 15 cm for no reinforced section and 8 cm for reinforced section (with rebars included). | m | 0 | 0 | 0
07.07.02.00/03 | ACCESS ROADS | Civil Works | HYDRAULIC ENERGY DISSIPATOR: AS PER DESIGN Any material (stones, concrete, etc.) Surface preparation, soil disposal and transportation to dump, backfilling compaction, lining as well as supply and installation of all materials and accessory components necessary for the correct implementation and functioning. | m3 | 0 | 0 | 0
07.07.03.00/02 | ACCESS ROADS | Civil Works | CLOSED GUTTER SEGMENT: SECTION AREA OF 0.3 M2 TO 1 M2 Supply of materials and execution according to the design. Includes cut/fill, grading, surface preparation, execution. | m | 0 | 0 | 0
07.07.06.00/01 | ACCESS ROADS | Civil Works | RIP-RAP PROTECTION Supply of materials and execution according to the design. Includes excavation and backfilling, grading, surface preparation, execution. | m3 | 0 | 0 | 0
07.07.05.00/01 | ACCESS ROADS | Civil Works | CONCRETE CURB/SIDEWALK Any form, including excavation, surface preparation, soil disposal and transport to backfill, backfill compaction, lean concrete base, as well as supply and installation of all materials and ancillary components necessary for correct implementation and functioning. | m | 0 | 0 | 0
02.06.00.00/03 | ACCESS ROADS | Earth Movement | LOADING, TRANSPORTATION, DISPOSAL AND STORAGE OF EXCAVATED MATERIAL: INERT WASTE LANDFILL/RECYCLING PLANT Loading and transport at any distance for not-dangerous soils and rocks, spreading, natural compaction and geometrical embankment conformation according to the design. All duties including additional tests required by the dump. Any disposal compensations/fees arising from the landfill/recycling plants and/or third party. | m3 | 0 | 0 | 0
02.06.00.00/05 | ACCESS ROADS | Earth Movement | LOADING, TRANSPORTATION, DISPOSAL AND STORAGE OF EXCAVATED MATERIAL: HAZARDOUS LANDFILL/RECYCLING PLANT Loading and transport at any distance for dangerous soils and rocks, spreading, natural compaction and geometrical embankment conformation according to the design. All duties including additional tests required by the dump. Any disposal compensations/fees arising from the landfill/recycling plants. | m3 | 0 | 0 | 0
02.01.05.00/04 | ACCESS ROADS | Earth Movement | EXCAVATION IN SOIL Excavation in soil, any depth, with mechanical means "dozer" and "scraper" including loading and transport to usage location or authorized dump to any distance, spreading, natural compaction and geometrical embankment conformation according to the design. Including testing as prescribed. | m3 | 0 | 0 | 0
02.04.02.00/04 | ACCESS ROADS | Trenching | EXCAVATION IN ROCKY SOILS BY HAMMERING Excavation in rocky soil, any depth, with hammer demolition equipment including loading and transport to usage location or authorized dump to any distance, spreading, natural compaction and geometrical embankment conformation according to the design. Including testing as prescribed. | m3 | 0 | 0 | 0
02.04.01.00/04 | ACCESS ROADS | Trenching | EXCAVATION IN ROCKY SOILS BY CONTROLLED BLASTING Excavation in rocky soil, any depth, with massive blasting including loading and transport to usage location or authorized dump to any distance, spreading, natural compaction and geometrical embankment conformation according to the design. Including testing as prescribed. | m3 | 0 | 0 | 0
03.01.00.00/03 | ACCESS ROADS | Earth Movement | PREPARATION OF SUBGRADE Compaction and assessment of the subgrade layer. Including testing as prescribed. | m2 | 0 | 0 | 0
03.05.03.01/04 | ACCESS ROADS | Civil Works | BACKFILLING BY SOIL MATERIAL FROM ON-SITE EXCAVATION OR ON-SITE STORAGE - ANY DEPTH This activity involves placing and compacting soil in layers, with suitable excavated materials or quarry materials supplied by the Contractor and in compliance with the design/project documents or as defined by EGP. Included loading, transportation, spreading, compaction. | m3 | 0 | 0 | 0
08.02.00.00/02 | ACCESS ROADS | Civil Works | CONCRETE MIXTURE: SUPPLY AND POURING - COMPRESSION STRENGTH 2200 PSI / C12/15 Supply, transportation, placement and testing according to the design and the TS, including ancillary works (vibration, formworks of any type, curing activities, etc.).. | m3 | 0 | 0 | 0
08.02.00.00/06 | ACCESS ROADS | Civil Works | CONCRETE MIXTURE: SUPPLY AND POURING - COMPRESSION STRENGTH 3500 PSI / C20/25 Supply, transportation, installation and testing of concrete according to the design and the TS, including ancillary works (vibration, formworks of any type, curing activities, etc.). | m3 | 0 | 0 | 0
08.04.00.00/01 | ACCESS ROADS | Civil Works | STEEL REINFORCEMENTS: REBARS GRADE 60 (ASTM A615) / B450 C Supply, transportation, installation and testing according to the design and the TS, including ancillary works. | kg | 0 | 0 | 0
11.02.00.00/01 | ACCESS ROADS | Civil Works | GABIONS AND GABION MATRESSES FILLED WITH ON-SITE MATERIAL Supply of all necessary materials, transportation, preparation of installation area,installation of gabions, backfilling, disposal of exeeding materials | m3 | 0 | 0 | 0
11.02.00.00/02 | ACCESS ROADS | Civil Works | ADDITIONAL PRICE TO 11.02.00.00/01 FOR MATERIAL IMPORTED FROM QUARRY Additional price if stones come from quarry. It is included supply and transportation to the site. | m3 | 0 | 0 | 0
11.13.00.00/01 | ACCESS ROADS | Civil Works | REINFORCED EARTH WALL Supply of all necessary materials, transportation, preparation of installation area,installation, backfilling, disposal of exeeding materials | m3 | 0 | 0 | 0
09.01.01.00/02 | ACCESS ROADS | Earth Movement | DEMOLITION OF CONCRETE STRUCTURES, REINFORCED CONCRETE Demolition of all materials included inside the buildings/structures/civil works, as well as proper separation and disposal according to technical specifications | m3 | 0 | 0 | 0
09.01.02.00/04 | ACCESS ROADS | Civil Works | DISMANTLING AND RE-INSTALATION OF THE SAME FENCES Same typology according to existing fence. Including supply of all necessary materials, transportation and dismantling/re-installation works. | m | 0 | 0 | 0
09.01.03.00/01 | ACCESS ROADS | Earth Movement | MASONRY DEMOLITION Demolition of all materials included inside the buildings/structures/civil works, as well as proper separation and disposal according to technical specifications | m3 | 0 | 0 | 0
09.01.04.00/01 | ACCESS ROADS | Earth Movement | DEMOLITION OF STEEL STRUCTURES, MECHANICAL EQUIPMENTS, STEEL PIPING AND ELECTRICAL CABLES Demolition of all materials included inside the buildings/structures/civil works, as well as proper separation and disposal according to technical specifications | kg | 0 | 0 | 0
09.01.05.00/01 | ACCESS ROADS | Earth Movement | ROADS, LOT AND OUTDOOR WORK DEMOLITION Demolition of all materials composing the road section including ditches, culvert, pipes, asphalt, base, subbase, pits, signs, concrete, retaining wall, etc., as well as proper separation and disposal according to technical specifications | m3 | 0 | 0 | 0
02.06.00.00/03 | ACCESS ROADS | Earth Movement | LOADING, TRANSPORTATION, DISPOSAL AND STORAGE OF EXCAVATED MATERIAL: INERT WASTE LANDFILL/RECYCLING PLANT Loading and transport at any distance for not-dangerous soils and rocks, spreading, natural compaction and geometrical embankment conformation according to the design. All duties including additional tests required by the dump. Any disposal compensations/fees arising from the landfill/recycling plants and/or third party. | m3 | 0 | 0 | 0
02.06.00.00/05 | ACCESS ROADS | Earth Movement | LOADING, TRANSPORTATION, DISPOSAL AND STORAGE OF EXCAVATED MATERIAL: HAZARDOUS LANDFILL/RECYCLING PLANT Loading and transport at any distance for dangerous soils and rocks, spreading, natural compaction and geometrical embankment conformation according to the design. All duties including additional tests required by the dump. Any disposal compensations/fees arising from the landfill/recycling plants. | m3 | 0 | 0 | 0
11.04.04.00/01 | ACCESS ROADS | Site Costs | SEEDING GRASS AND PLANTS: HYDRO-SEEDING Includes seeding and all necessary activities. | m2 | 0 | 0 | 0
11.07.00.00/01 | ACCESS ROADS | Roads | MANTENAINCE OF ROADS AND PLATFORMS AFTER CONSTRUCTION PERIOD Maintenance of the access roads and platforms, in any layer, after conclusion of civil works. | month | 2 | 6932.6423 | 13865.2846
11.05.00.00/01 | ACCESS ROADS | Site Costs | TEMPORARY AND PERMANENT SIGNS Supply and installation according to the design criteria and the local/federal codes. | ls | 0 | 0 | 0
11.08.00.00/01 | ACCESS ROADS | Civil Works | ROADSIDE BARRIERS Supply and installation of metal W-beam road guardrail according to the design criteria and the local/federal codes. | m | 0 | 0 | 0
11.03.04.00/01 | ACCESS ROADS | Civil Works | GATES: STEEL FRAMEWORKS - GALVANIZED Supply and installation of gate wih steel frameworks - galvanized finishing - as per the design | each | 0 | 0 | 0
11.03.04.00/03 | ACCESS ROADS | Civil Works | GATES: WOOD FRAMEWORKS Supply and installation of gate wih wood frameworks - as per the design | each | 0 | 0 | 0
11.10.00.00/01 | ACCESS ROADS | Civil Works | PAVEMENT MARKINGS WITH ACRYLIC-BASED PAINT Supply, transportation, cleaning of the road surface, pre-marking and painting | m2 | 0 | 0 | 0
11.08.01.00/02 | ACCESS ROADS | Civil Works | DOUBLE FACE JERSEY SHAPE CONCRETE BARRIERS (PRECAST OR CAST IN SITU) - AS PER DESIGN Supply, transportation, installation | m | 0 | 0 | 0
11.11.00.00/02 | ACCESS ROADS | Civil Works | ROAD STUDS (SMALL SIZE) Supply, transportation, installation | each | 0 | 0 | 0
11.12.00.00/01 | ACCESS ROADS | Civil Works | SPEED BUMPS AND SPEED HUMPS - AS PER DESIGN Supply, transportation, installation | each | 0 | 0 | 0
| ACCESS ROADS | Civil Works | If applicable, as per project constraints. |  | 0 | 0 | 0
21.01.01.03/00 | EMBOP_SI | MV Cables | MV AL Cable 1x95mm2 [Q] - Supply | m | 0 | 0 | 0
21.01.01.04/00 | EMBOP_SI | Trenching | MV AL Cable 1x95mm2 [Q] - Installation/Laying | m | 0 | 0 | 0
21.01.01.05/00 | EMBOP_SI | MV Cables | MV AL Cable 1x120mm2 [Q] - Supply | m | 0 | 0 | 0
21.01.01.06/00 | EMBOP_SI | Trenching | MV AL Cable 1x120mm2 [Q] - Installation/Laying | m | 0 | 0 | 0
21.01.01.07/00 | EMBOP_SI | MV Cables | MV AL Cable 1x150mm2 [Q] - Supply | m | 0 | 0 | 0
21.01.01.08/00 | EMBOP_SI | Trenching | MV AL Cable 1x150mm2 [Q] - Installation/Laying | m | 0 | 0 | 0
21.01.01.09/00 | EMBOP_SI | MV Cables | MV AL Cable 1x185mm2 [Q] - Supply | m | 0 | 0 | 0
21.01.01.10/00 | EMBOP_SI | Trenching | MV AL Cable 1x185mm2 [Q] - Installation/Laying | m | 0 | 0 | 0
21.01.01.11/00 | EMBOP_SI | MV Cables | MV AL Cable 1x240mm2 [Q] - Supply | m | 2600 | 19.6207 | 51013.783
21.01.01.12/00 | EMBOP_SI | Trenching | MV AL Cable 1x240mm2 [Q] - Installation/Laying | m | 2600 | 7.1943 | 18705.0538
21.01.01.13/00 | EMBOP_SI | MV Cables | MV AL Cable 1x300mm2 [Q] - Supply | m | 0 | 0 | 0
21.01.01.14/00 | EMBOP_SI | Trenching | MV AL Cable 1x300mm2 [Q] - Installation/Laying | m | 0 | 0 | 0
21.01.01.15/00 | EMBOP_SI | MV Cables | MV AL Cable 1x400mm2 [Q] - Supply | m | 0 | 0 | 0
21.01.01.16/00 | EMBOP_SI | Trenching | MV AL Cable 1x400mm2 [Q] - Installation/Laying | m | 0 | 0 | 0
21.01.01.17/00 | EMBOP_SI | MV Cables | MV AL Cable 1x500mm2 [Q] - Supply | m | 0 | 0 | 0
21.01.01.18/00 | EMBOP_SI | Trenching | MV AL Cable 1x500mm2 [Q] - Installation/Laying | m | 0 | 0 | 0
21.01.01.19/00 | EMBOP_SI | MV Cables | MV AL Cable 1x630mm2 [Q] - Supply | m | 0 | 0 | 0
21.01.01.20/00 | EMBOP_SI | Trenching | MV AL Cable 1x630mm2 [Q] - Installation/Laying | m | 0 | 0 | 0
21.01.02.95/00 | EMBOP_SI | Trenching | MV Cable terminations - up to 300mm2 [Q] - Supply | Quantity | 21 | 523.2183 | 10987.584
21.01.02.96/00 | EMBOP_SI | Trenching | MV Cable terminations - from 400mm2 to 630mm2 [Q] - Supply | Quantity | 0 | 0 | 0
21.01.02.97/00 | EMBOP_SI | Trenching | MV Cable terminations - [Q] - Installation | Quantity | 21 | 706.9987 | 14846.9729
21.01.03.05/00 | EMBOP_SI | Trenching | MV Cable joint 1x95mm2 [Q] - Supply | Quantity | 0 | 0 | 0
21.01.03.07/00 | EMBOP_SI | Trenching | MV Cable joint 1x120mm2 [Q] - Supply | Quantity | 0 | 0 | 0
21.01.03.09/00 | EMBOP_SI | Trenching | MV Cable joint 1x150mm2 [Q] - Supply | Quantity | 0 | 0 | 0
21.01.03.11/00 | EMBOP_SI | Trenching | MV Cable joint 1x185mm2 [Q] - Supply | Quantity | 0 | 0 | 0
21.01.03.13/00 | EMBOP_SI | Trenching | MV Cable joint 1x240mm2 [Q] - Supply | Quantity | 0 | 0 | 0
21.01.03.15/00 | EMBOP_SI | Trenching | MV Cable joint 1x300mm2 [Q] - Supply | Quantity | 0 | 0 | 0
21.01.03.17/00 | EMBOP_SI | Trenching | MV Cable joint 1x400mm2 [Q] - Supply | Quantity | 0 | 0 | 0
21.01.03.19/00 | EMBOP_SI | Trenching | MV Cable joint 1x500mm2 [Q] - Supply | Quantity | 0 | 0 | 0
21.01.03.21/00 | EMBOP_SI | Trenching | MV Cable joint 1x630mm2 [Q] - Supply | Quantity | 0 | 0 | 0
21.01.03.40/00 | EMBOP_SI | Trenching | MV Cable joints [Q] - Installation | Quantity | 0 | 0 | 0
21.01.01.79/00 | EMBOP_SI | Electrical Works | Complete MV Cable System with all accessories installed [Q] - Test | n. tratte di cavo | 0 | 0 | 0
21.01.07.01/00 | EMBOP_SI | Solar Cables | CU Solar Cable 1x4mm2 [Q] - Supply | m | 3139 | 0.73708 | 2313.7059
21.01.07.03/00 | EMBOP_SI | Solar Cables | CU Solar Cable 1x6mm2 [Q] - Supply | m | 6000 | 1.068 | 6408.116
21.01.07.05/00 | EMBOP_SI | Solar Cables | CU Solar Cable 1x10mm2 [Q] - Supply | m | 88000 | 1.9621 | 172662.0348
21.01.07.08/00 | EMBOP_SI | Electrical Works | CU Solar Cables up to 10 mm2[Q] - Installation/Laying | m | 97139 | 1.3604 | 132144.7432
21.01.07.13/00 | EMBOP_SI | Solar Cables | CU Solar Cable 1x185mm2 [Q] - Supply | m | 0 | 0 | 0
21.01.07.14/00 | EMBOP_SI | Solar Cables | CU Solar Cable 1x240mm2 [Q] - Supply | m | 0 | 0 | 0
21.01.07.15/00 | EMBOP_SI | Solar Cables | CU Solar Cable 1x300mm2 [Q] - Supply | m | 0 | 0 | 0
21.01.07.16/00 | EMBOP_SI | Electrical Works | CU Solar Cables from 185 to 300 mm2 [Q] - Installation/Laying | m | 0 | 0 | 0
21.01.08.07/00 | EMBOP_SI | Electrical Works | Solar Connectors [Q] - Supply | Quantity | 2279 | 5.6 | 12762.4
21.01.08.08/00 | EMBOP_SI | Electrical Works | Solar Connectors [Q] - Installation | Quantity | 2279 | 4.8 | 10939.2
21.01.07.11/00 | EMBOP_SI | Electrical Works | Complete Solar Cable System with all accessories installed [Q] - Test | Quantity of Strings | 0 | 0 | 0
21.01.04.17/00 | EMBOP_SI | LV Cables | LV Unshielded AL Cable 1x240mm2 [Q] - Supply | m | 0 | 0 | 0
21.01.04.19/00 | EMBOP_SI | LV Cables | LV Unshielded AL Cable 1x300mm2 [Q] - Supply | m | 0 | 0 | 0
21.01.04.21/00 | EMBOP_SI | LV Cables | LV Unshielded AL Cable 1x400mm2 [Q] - Supply | m | 9000 | 17.0046 | 153041.349
21.01.04.90/00 | EMBOP_SI | Trenching | LV Unshielded AL Cables [Q] - Installation/Laying | m | 9000 | 5.2322 | 47089.6459
21.01.04.23/00 | EMBOP_SI | LV Cables | LV Unshielded AL Cable 3x25mm2 [Q] - Supply | m | 0 | 0 | 0
21.01.04.24/00 | EMBOP_SI | Trenching | LV Unshielded AL Cable 3x25mm2 [Q] - Installation/Laying | m | 0 | 0 | 0
21.01.05.45/00 | EMBOP_SI | Trenching | LV Unshielded Cable terminations [Q] - Supply | Quantity | 180 | 32.7011 | 5886.2057
21.01.05.46/00 | EMBOP_SI | Trenching | LV Unshielded Cable terminations [Q] - Installation | Quantity | 180 | 20.2747 | 3649.4476
21.01.04.99/00 | EMBOP_SI | Trenching | Complete LV Cable System with all accessories installed [Q] - Test | n tratte di cavo | 0 | 0 | 0
21.01.09.91/00 | EMBOP_SI | Solar Cables | LV aux cables [L] - Supply | set | 1 | 2616.0914 | 2616.0914
21.01.09.92/00 | EMBOP_SI | Trenching | LV aux cables [L] - Installation/Laying | set | 1 | 7194.2515 | 7194.2515
21.01.10.91/00 | EMBOP_SI | Trenching | LV aux Cable terminations [L] - Supply | set | 1 | 654.0229 | 654.0229
21.01.10.92/00 | EMBOP_SI | Trenching | LV aux Cable terminations [L] - Installation | set | 1 | 706.9987 | 706.9987
21.01.09.94/00 | EMBOP_SI | Electrical Works | Complete LVaux Cable System with all accessories installed [L] - Test | n tratte di cavo | 0 | 0 | 0
21.01.12.65/00 | EMBOP_SI | Electrical Works | I&C Cables (Unshielded, Shielded Single & Multiple Twisted Pairs, Serial Ethernet, RS485, RJ45, Coaxial) [Q] - Supply | m | 50 | 7.8483 | 392.4137
21.01.12.66/00 | EMBOP_SI | Electrical Works | I&C Cables (Unshielded, Shielded Single & Multiple Twisted Pairs, Serial Ethernet, RS485, RJ45, Coaxial) [Q] - Installation/Laying | m | 50 | 5.2322 | 261.6091
21.01.12.37/00 | EMBOP_SI | Electrical Works | I&C Cable fiber optic (12 pairs) [Q] - Supply | m | 970 | 6.5402 | 6344.0217
21.01.12.39/00 | EMBOP_SI | Electrical Works | I&C Cable fiber optic (1 pair) [Q] - Supply | m | 0 | 0 | 0
21.01.12.67/00 | EMBOP_SI | Electrical Works | I&C Cable fiber optic (1 Pair,12 pairs) [Q] - Installation/Laying | m | 970 | 13.0805 | 12688.0435
21.01.13.51/00 | EMBOP_SI | Electrical Works | I&C Cable Terminations (Unshielded, Shielded Single & Multiple Twisted Pairs, Serial Ethernet, RS485, RJ45, Coaxial) [Q] - Supply | Quantity | 12 | 3.9241 | 47.0896
21.01.13.52/00 | EMBOP_SI | Electrical Works | I&C Cable Terminations (Unshielded, Shielded Single & Multiple Twisted Pairs, Serial Ethernet, RS485, RJ45, Coaxial) [Q] - Installation | Quantity | 12 | 5.2322 | 62.7862
21.01.13.31/00 | EMBOP_SI | Electrical Works | I&C Cable termination fiber optic (1 pair) [Q] - Supply | Quantity | 0 | 0 | 0
21.01.13.29/00 | EMBOP_SI | Electrical Works | I&C Cable termination fiber optic (12 pairs) [Q] - Supply | Quantity | 12 | 78.4827 | 941.7929
21.01.13.32/00 | EMBOP_SI | Electrical Works | I&C Cable termination fiber optic (1 pair) [Q] - Installation | Quantity | 0 | 0 | 0
21.01.13.30/00 | EMBOP_SI | Electrical Works | I&C Cable termination fiber optic (12 pairs) [Q] - Installation | Quantity | 12 | 170.0459 | 2040.5513
21.01.12.56/00 | EMBOP_SI | Electrical Works | Complete I&C unshielded cable system with all accessories installed [L] - Test | n tratte di cavo | 0 | 0 | 0
21.01.12.58/00 | EMBOP_SI | Electrical Works | Complete I&C shielded twisted pairs (single and multiple) cable system with all accessories installed [L] - Test | n tratte di cavo | 0 | 0 | 0
21.01.12.62/00 | EMBOP_SI | Electrical Works | Complete I&C serial connection ethernet cable system with all accessories installed [L] - Test | n tratte di cavo | 0 | 0 | 0
21.01.12.60/00 | EMBOP_SI | Electrical Works | Complete I&C coaxial cable system with all accessories installed [L] - Test | n tratte di cavo | 0 | 0 | 0
21.01.12.63/00 | EMBOP_SI | Electrical Works | Complete I&C fiber optic (1 and 12 pairs) cable system with all accessories installed [Q] - Test | n tratte di cavo | 0 | 0 | 0
21.02.07.02/00 | EMBOP_SI | Electrical Works | Supply and installation of a complete cable hanger system, with all accessories needed [Q] | m | 0 | 0 | 0
21.03.01.05/00 | EMBOP_SI | Electrical Works | Earthing bare copper conductor 35mm2 [Q] - Supply | m | 1200 | 9.8103 | 11772.4115
21.03.01.07/00 | EMBOP_SI | Electrical Works | Earthing bare copper conductor 35mm2 [Q] - Installation | m | 1200 | 7.8 | 9360
21.03.01.09/00 | EMBOP_SI | Electrical Works | Earthing bare copper conductor 50mm2 [Q] - Supply | m | 0 | 0 | 0
21.03.01.11/00 | EMBOP_SI | Electrical Works | Earthing bare copper conductor 50mm2 [Q] - Installation | m | 0 | 0 | 0
21.03.01.13/00 | EMBOP_SI | Electrical Works | Earthing bare copper conductor 70mm2 [Q] - Supply | m | 6200 | 12.4264 | 77043.8928
21.03.01.15/00 | EMBOP_SI | Electrical Works | Earthing bare copper conductor 70mm2 [Q] - Installation | m | 6200 | 7.8 | 48360
21.03.01.17/00 | EMBOP_SI | Electrical Works | Earthing bare copper conductor 95 mm2 [Q] - Supply | m | 0 | 0 | 0
21.03.01.19/00 | EMBOP_SI | Electrical Works | Earthing bare copper conductor 95 mm2 [Q] - Installation | m | 0 | 0 | 0
21.03.01.21/00 | EMBOP_SI | Electrical Works | Earthing bare copper conductor 120mm2 [Q] - Supply | m | 50 | 37.9351 | 1896.7565
21.03.01.23/00 | EMBOP_SI | Electrical Works | Earthing bare copper conductor 120mm2 [Q] - Installation | m | 50 | 11.1189 | 555.9459
21.03.03.41/00 | EMBOP_SI | Electrical Works | Earthing connection compression clamp [Q] - Supply | Quantity | 200 | 9.1563 | 1831.264
21.03.03.42/00 | EMBOP_SI | Electrical Works | Earthing connection compression clamp [Q] - Installation | Quantity | 200 | 14.3885 | 2877.7006
21.03.04.01/00 | EMBOP_SI | Electrical Works | Pit and earth electrode D: 15mm - L: 1.5m [Q] - Supply | Quantity | 10 | 78.4827 | 784.8274
21.03.04.02/00 | EMBOP_SI | Electrical Works | Pit and earth electrode D: 15mm - L: 1.5m [Q] - Installation | Quantity | 10 | 104.6437 | 1046.4366
21.03.06.27/00 | EMBOP_SI | Electrical Works | Earthing Cable terminations [Q] - Supply | Quantity | 500 | 13.0805 | 6540.2286
21.03.06.28/00 | EMBOP_SI | Electrical Works | Earthing Cable terminations [Q] - Installation | Quantity | 500 | 12.4264 | 6213.2172
21.03.07.01/00 | EMBOP_SI | Electrical Works | Complete Earthing System testing [L] - Test | set | 0 | 0 | 0
21.06.01.25/00 | EMBOP_SI | Electrical Works | Fire resistant anti-rodent barrier and sealing crossing [Q] - Supply | m2 | 10 | 65.4023 | 654.0229
21.06.01.26/00 | EMBOP_SI | Electrical Works | Fire resistant anti-rodent barrier and sealing crossing [Q] - Installation | m2 | 10 | 85.023 | 850.2297
21.06.01.29/00 | EMBOP_SI | Electrical Works | Active anti-rodent System [L] - Supply | set | 1 | 7500 | 7500
21.06.01.30/00 | EMBOP_SI | Electrical Works | Active anti-rodent System [L] - Installation | set | 1 | 780 | 780
21.07.01.01/00 | EMBOP_SI | Electrical Works | Control & recording system unit [Q] - Supply | Quantity | 1 | 9156.32 | 9156.32
21.07.01.02/00 | EMBOP_SI | Electrical Works | Control & recording system unit [Q] - Installation | Quantity | 1 | 2773.0569 | 2773.0569
21.07.01.03/00 | EMBOP_SI | Electrical Works | CCVT panel HMI [Q] - Supply | Quantity | 1 | 1962.0686 | 1962.0686
21.07.01.04/00 | EMBOP_SI | Electrical Works | CCVT panel HMI [Q] - Installation | Quantity | 1 | 1517.333 | 1517.333
21.07.01.05/00 | EMBOP_SI | Electrical Works | Power distribution panel [Q] - Supply | Quantity | 10 | 1831.264 | 18312.6401
21.07.01.06/00 | EMBOP_SI | Electrical Works | Power distribution panel [Q] - Installation | Quantity | 10 | 1321.1262 | 13211.2618
21.07.01.07/00 | EMBOP_SI | Electrical Works | Cabling (cables, connections, terminations) [Q] - Supply | Quantity | 1500 | 5.2322 | 7848.2743
21.07.01.08/00 | EMBOP_SI | Electrical Works | Cabling (cables, connections, terminations) [Q] - Installation | Quantity | 1500 | 4.709 | 7063.4469
21.07.01.09/00 | EMBOP_SI | Electrical Works | Conduit [Q] - Supply | Quantity | 1500 | 10.4644 | 15696.5486
21.07.01.10/00 | EMBOP_SI | Electrical Works | Conduit [Q] - Installation | Quantity | 1500 | 6.017 | 9025.5155
21.07.01.21/00 | EMBOP_SI | Electrical Works | Security camera outdoor [Q] - Supply | Quantity | 30 | 3270.1143 | 98103.4289
21.07.01.22/00 | EMBOP_SI | Electrical Works | Security camera outdoor [Q] - Installation | Quantity | 30 | 510.1378 | 15304.1349
21.05.04.01/00 | EMBOP_SI | Electrical Works | Street light pole 4m [Q] - Supply | Quantity | 15 | 196.2069 | 2943.1029
21.05.04.02/00 | EMBOP_SI | Electrical Works | Street light pole 4m [Q] - Installation | Quantity | 15 | 758.6665 | 11379.9977
| EMBOP_SI | Electrical Works | Video surveillance and anti-intrusion system Test | set | 0 | 0 | 0
21.08.01/00 | EMBOP_SI | Electrical Works | Patch panels [Q] - Supply | Quantity | 4 | 2616.0914 | 10464.3657
21.08.02/00 | EMBOP_SI | Electrical Works | Patch panels [Q] - Installation | Quantity | 4 | 1386.5285 | 5546.1138
21.08.03/00 | EMBOP_SI | Electrical Works | FO switch [Q] - Supply | Quantity | 4 | 3924.1372 | 15696.5486
21.08.04/00 | EMBOP_SI | Electrical Works | FO switch [Q] - Installation | Quantity | 4 | 2014.3904 | 8057.5616
21.13.03.01/00 | EMBOP_SI | Electrical Works | Surge arrester three poles for MV cable termination [Q] - Supply | Quantity | 0 | 0 | 0
21.13.03.02/00 | EMBOP_SI | Electrical Works | Surge arrester three poles for MV cable termination [Q] - Installation | Quantity | 0 | 0 | 0
21.13.04.01/00 | EMBOP_SI | Electrical Works | Wireless Temperature Cable Monitoring System (TCMS) [Q] - Supply | Quantity | 0 | 0 | 0
21.13.04.02/00 | EMBOP_SI | Electrical Works | Wireless Temperature Cable Monitoring System (TCMS) [Q] - Installation | Quantity | 0 | 0 | 0
21.13.05.01/00 | EMBOP_SI | Electrical Works | Pyranometers of Field Monitoring System - Supply | Quantity | 8 | 0 | 0
21.13.05.02/00 | EMBOP_SI | Electrical Works | Module Temperature Sensors of Field Monitoring System - Supply | Quantity | 6 | 0 | 0
21.13.05.03/00 | EMBOP_SI | Electrical Works | Soiling Devices of Field Monitoring System - Supply | Quantity | 2 | 0 | 0
21.13.05.04/00 | EMBOP_SI | Electrical Works | Dataloggers for Field Monitoring System (excluding LV aux power cables) - Supply | Quantity | 2 | 0 | 0
21.13.05.05/00 | EMBOP_SI | Electrical Works | Installation and Wiring of sensors and dataloggers of Field Monitoring System - Installation | Set | 1 | 0 | 0
21.13.05.06/00 | EMBOP_SI | Electrical Works | Central Meteorological Towers (including all the equipment and excluding LV aux power cables) - Supply | Quantity | 1 | 0 | 0
21.13.05.07/00 | EMBOP_SI | Electrical Works | Secondary Meteorological Towers (including all the equipment and excluding LV aux power cables) - Supply | Quantity | 1 | 0 | 0
21.13.05.08/00 | EMBOP_SI | Electrical Works | Installation and Wiring of Meteorological Towers - Installation | Set | 1 | 118718.2294 | 118718.2294
21.19.01.33/00 | EMBOP_SI | Electrical Works | PV Complete TC [Q] - Installation and Interconnection | Quantity | 3 | 6409.424 | 19228.2721
21.19.01.04/00 | EMBOP_SI | Electrical Works | String Inverters installation with all accessories requested [Q] | Quantity | 27 | 1936.1837 | 52276.9602
21.19.01.30/00 | EMBOP_SI | Electrical Works | PCU/TC Fiscal Produced Energy Meetering System (Outdoor) [Q] - Supply | Quantity | 3 | 3270.1143 | 9810.3429
21.19.01.31/00 | EMBOP_SI | Electrical Works | PCU/TC Fiscal Produced Energy Meetering System (Outdoor) [Q] - Installation | Quantity | 3 | 824.0688 | 2472.2064
21.19.01.18/00 | EMBOP_SI | PV Mod. Installation | PV Modules String Cabling [Q] - installation | N modules | 15390 | 2.7469 | 42274.7296
21.20.00.03/00 | EMBOP_SI | Other | SUPPLY of vibrated reinforced concrete DELIVERY CABIN (CABINA di CONSEGNA) in accordance with the local Regulation of TSO (in Italy is E-Distribuzione Technical Specification DG 2061) - Consisting of two rooms: MV Room, measurement room. Including all the following main and auxiliary components: - Fiscal Energy Meetering System - Lighting systems - Earthing system - MV, LV and communication cables -[Q] - Supply - Elevation structure and foundation (including excavation, backfilling, disposal, and concretes), ground zero slab all fully completed at civil level as indicated in the specification. Earthworks and drainages for platform and area finishing (e.g. sidewalk if needed) excluded. | Quantity | 1 | 107259.7489 | 107259.7489
21.20.00.13/00 | EMBOP_SI | MV Cables | SUPPLY MV SWG (Switchgear) for DELIVERY CABIN | Quantity | 1 | 0 | 0
21.20.00.04/00 | EMBOP_SI | MV Cables | Installation and interconnection of vibrated reinforced concrete DELIVERY CABIN (CABINA di CONSEGNA) - Including all types of connections from outside the cabin: MV cables, LV cables, communication and control and primary earth grid, if necessary also consider self-shrinking joints for in-out connection with the cabin on existing line | Quantity | 1 | 10856.7795 | 10856.7795
21.20.00.05/00 | EMBOP_SI | Other | Supply and internal connections of vibrated reinforced concrete USER CABIN (CABINA UTENTE) according to paragraphs PPP.PVP.MVC.02 MV DISTRIBUTION CENTER and PPP.PVP.MVC.03 MV CENTER ENCLOSURE and IEC 62271-202 with IAC A Certification - Consisting of three rooms: MV room, transformer aux room, LV+SCADA room. Electrical part: All main and auxiliary components contained in the cabin: - Protection System Equipment (SPG/DG + SPI/DI + DDR) - Fiscal Energy Meetering System - Gas vent channel MV SWG - Fire detection system - Air conditioning system - Anti-rodent system - Normal and emergency lighting system internal and external - Transformation room ventilation system - Normal + Emergency FM sockets - MV, LV, communication and control cables - Earthing system - Any other necessary components - Elevation structure and foundation (including excavation, backfilling, disposal, and concretes), ground zero slab all fully completed at civil level as indicated in the specification. Earthworks and drainages for platform and area finishing (e.g. sidewalk if needed) excluded. | Quantity | 1 | 313930.9724 | 313930.9724
21.20.00.06/00 | EMBOP_SI | MV Cables | USER CABIN - MV SWG IAC AFLR GIS FREE or AIR (including CCI + GSM module) - Supply [Q] | Quantity | 1 | 0 | 0
21.20.00.07/00 | EMBOP_SI | MV Cables | USER CABIN - Auxiliary transformer - Supply [Q] | Quantity | 1 | 0 | 0
21.20.00.08/00 | EMBOP_SI | MV Cables | USER CABIN LV AUX distribution panel - Supply [Q] UPS + Battery in accordance with IEC 016 - Supply [Q] Fiscal&Total Produced Energy Meetering System (To be Installed in the measurement room of delivery cabin) - Supply [Q] Fiscal Absorbed Energy Meetering System (LV AUX side) - Supply [Q] I&C communication panel - Supply [Q] | Quantity | 1 | 0 | 0
21.20.00.09/00 | EMBOP_SI | MV Cables | Installation and interconnection of USER CABIN (CABINA UTENTE) - Including Plant SCADA cabinet (Out of scope of sup) and all types of connections from outside the cabin: MV cables, LV cables, communication and control, primary earth grid, I&C Communication panel. - Installation | Quantity | 1 | 14780.9166 | 14780.9166
21.20.00.10/00 | EMBOP_SI | MV Cables | SUPPLY of vibrated reinforced concrete SECTIONING CABIN (CABINA DI SEZIONAMENTO) in accordance with the local Regulation of TSO (in Italy is E-Distribuzione Technical Specification DG 2061) - Including all the following main and auxiliary components: - Lighting systems - Earthing system - MV, LV and communication cables -[Q] - Supply | Quantity | 0 | 0 | 0
21.20.00.12/00 | EMBOP_SI | MV Cables | SUPPLY MV SWG (Switchgear) for SECTIONING CABIN (CABINA DI SEZIONAMENTO) |  | 0 | 0 | 0
21.20.00.11/00 | EMBOP_SI | MV Cables | Installation and interconnection of vibrated reinforced concrete SECTIONING CABIN (CABINA DI SEZIONAMENTO) - Including all types of connections from outside the cabin: MV cables, LV cables, communication and control and primary earth grid. | Quantity | 0 | 0 | 0
| EMBOP_SI | Electrical Works | PV Delivery Cabin Test | n Cabin | 0 | 0 | 0
21.01.01.81/00 | EMBOP_SI | MV Cables | MV Cables - 3X visible helix cable - [Q] - Supply | m | 4400 | 67.701 | 297884.4807
21.01.01.82/00 | EMBOP_SI | MV Cables | MV Cables - 3X visible helix cable - [Q] - Installation/Laying | m | 4400 | 45.7816 | 201439.0406
21.01.02.95/00 | EMBOP_SI | Trenching | MV Cable terminations - up to 300mm2 [Q] - Supply | Quantity | 6 | 654.0229 | 3924.1372
21.01.02.97/00 | EMBOP_SI | Trenching | MV Cable terminations - [Q] - Installation | Quantity | 6 | 771.747 | 4630.4818
21.01.03.39/00 | EMBOP_SI | MV Cables | MV Cable joints [Q] - Supply | Quantity | 17.6 | 588.6206 | 10359.7221
21.01.03.40/00 | EMBOP_SI | Trenching | MV Cable joints [Q] - Installation | Quantity | 17.6 | 850.2297 | 14964.043
21.01.12.37/00 | EMBOP_SI | Electrical Works | I&C Cable fiber optic (12 pairs) [Q] - Supply | m | 4400 | 7.8483 | 34532.407
21.01.13.29/00 | EMBOP_SI | Electrical Works | I&C Cable termination fiber optic (12 pairs) [Q] - Supply | Quantity | 10 | 196.2069 | 1962.0686
21.01.12.67/00 | EMBOP_SI | Electrical Works | I&C Cable fiber optic (1 Pair,12 pairs) [Q] - Installation/Laying | m | 4400 | 9.1563 | 40287.8081
21.01.13.30/00 | EMBOP_SI | Electrical Works | I&C Cable termination fiber optic (12 pairs) [Q] - Installation | Quantity | 10 | 143.885 | 1438.8503
02.02.00.00/01 | EMBOP_SI | Trenching | HORIZONTAL DIRECTIONAL DRILLING (HDD): CABLES/PIPES/CONDUITS DIAMETER 4 INCHES / 100 MM | m | 0 | 0 | 0
02.02.00.00/02 | EMBOP_SI | Trenching | HORIZONTAL DIRECTIONAL DRILLING (HDD): CABLES/PIPES/CONDUITS DIAMETER > 4 TO 8 INCHES / 100 TO 200 MM | m | 0 | 0 | 0
02.02.00.00/03 | EMBOP_SI | Trenching | HORIZONTAL DIRECTIONAL DRILLING (HDD): CABLES/PIPES/CONDUITS DIAMETER > 8 TO 12 INCHES / 200 TO 250 MM | m | 0 | 0 | 0
02.02.00.00/04 | EMBOP_SI | MV Cables | HORIZONTAL DIRECTIONAL DRILLING (HDD): CABLES/PIPES/CONDUITS DIAMETER > 12 INCHES / 250 MM - Installation | m | 180 | 327.0114 | 58862.0573
20.01.08.00.xx | EMBOP_SI | MV Cables | EXCAVATION AND BACKFILLING (INCLUDING SAND BED, IF NECESSARY ACCORDING TO THE DESIGN, REPLACING OF ROAD LAYERS - IF ANY- ALWAYS INCLUDED) FOR TYPICAL MV TRENCH 1C - 110 x48 CM (MIN) - N.1 THREE-PHASE MV LINE - Installation | m | 4400 | 93.9798 | 413511.1506
21.23.01.03/00 | EMBOP_SI | Electrical Works | Electrical Diesel generator 100kVA [Q] - Supply | Quantity | 0 | 0 | 0
21.23.01.04/00 | EMBOP_SI | Electrical Works | Electrical Diesel generator 100kVA [Q] - Installation | Quantity | 0 | 0 | 0
| EMBOP-TRK Install. | Tracker Inst. | Complete Electrical Tracker Installation - Engines, Electronic Systems and batteries (LV aux power and I&C cables excluded) [Q] | N° Trackers | 195 | 261.6091 | 51013.783
| EMBOP-TRK Install. | Tracker Inst. | MECHANICAL ASSEMBLY OF TRACKERS STRUCTURES (PV PANELS INSTALLATION EXCLUDED) -1x30 Including all materials (e.g. coupling nuts and bolts, anchor bolts with specially provided inserts, expansion bolts, welding materials, shims, etc.) and activities necessary to carry out the mechanical installation (e.g. drillings; renovation of hot-dip galvanizing according to the structure manufacturer, if removed/damaged during installation; installation of motor, drive arm mechanism, dampers, spring and any other device necessary for the perfect functioning of the structure; implementation of defense procedures during construction phasis; etc.) | N° Trackers | 21 | 343.8808 | 7221.4974
| EMBOP-TRK Install. | Tracker Inst. | MECHANICAL ASSEMBLY OF TRACKERS STRUCTURES (PV PANELS INSTALLATION EXCLUDED) -1x60 Including all materials (e.g. coupling nuts and bolts, anchor bolts with specially provided inserts, expansion bolts, welding materials, shims, etc.) and activities necessary to carry out the mechanical installation (e.g. drillings; renovation of hot-dip galvanizing according to the structure manufacturer, if removed/damaged during installation; installation of motor, drive arm mechanism, dampers, spring and any other device necessary for the perfect functioning of the structure; implementation of defense procedures during construction phasis; etc.) | N° Trackers | 30 | 687.7617 | 20632.8498
| EMBOP-TRK Install. | Tracker Inst. | MECHANICAL ASSEMBLY OF TRACKERS STRUCTURES (PV PANELS INSTALLATION EXCLUDED) -1x90 Including all materials (e.g. coupling nuts and bolts, anchor bolts with specially provided inserts, expansion bolts, welding materials, shims, etc.) and activities necessary to carry out the mechanical installation (e.g. drillings; renovation of hot-dip galvanizing according to the structure manufacturer, if removed/damaged during installation; installation of motor, drive arm mechanism, dampers, spring and any other device necessary for the perfect functioning of the structure; implementation of defense procedures during construction phasis; etc.) | N° Trackers | 144 | 1031.6425 | 148556.5183
| EMBOP-TRK Install. | Tracker Inst. | Installation of Communication cable between Control Units/Headtrackers and their associated trackers (in case of wireless communication this item should not be quoted) | N° Headtrackers | 0 | 0 | 0
| EMBOP-TRK Install. | Tracker Inst. | Installation of Meteo station and environmental sensors associated to the trackers and to the Control Units/Headtrackers | Quantity | 0 | 0 | 0
| EMBOP-TRK Install. | Tracker Inst. | Installation of the Trackers Control And Data Acquisition System (the communication cables from the Conversion Unit to the Control Units / Headtrackers and from the CU to the substation is not included) | set | 0 | 0 | 0
| EMBOP-TRK Install. | Tracker Inst. | RAMMING Including all machinery and ancillary activities necessary to carry out the work and testing, as prescribed | each | 1831.2 | 57.4496 | 105201.6715
| EMBOP-TRK Install. | Tracker Inst. | PRE-DRILLED AND RAMMING Including all machinery and ancillary activities necessary to carry out the work and testing, as prescribed | each | 523.2 | 104.9933 | 54932.5186
| EMBOP-TRK Install. | Tracker Inst. | DRILLING AND CONCRETING: DRILLING DIAMETER (150 mm < Æ ≤ 200 mm) Including all machinery, drilling/excavation in any material, soil disposal and trasportation to dump, croncreting and all ancillary activities necessary to carry out the work (e.g. tests, as prescribed) | m | 392.4 | 160.5209 | 62988.3958
| EMBOP-TRK Install. | Tracker Inst. | DRILLING, BACKFILING AND COMPACTING: DRILLING DIAMETER (150 mm < Æ ≤ 200 mm) Including all machinery, drilling/excavation in any material, soil disposal and trasportation to dump, backfilling, compaction, lining and all ancillary activities necessary to carry out the work (e.g. tests, as prescribed) | m | 0 | 0 | 0
| EMBOP-TRK Install. | Tracker Inst. | INSURANCE COST FOR INSTALLATION ACTIVITIES | set | 0 | 0 | 0
| Spare Parts | Electrical Works | Supply of spare parts for EMBOP as per Technical Specification | ls | 1 | 91424.4876 | 91424.4876
| HSE (ITA ESP) | General Costs | Items listed in the document PSC/ESS for health, safety and environmental measures tailored for the Project | ls | 1 | 70000 | 70000
| HSE (ITA ESP) | General Costs | HSE Plans: Health & Safety Plan Risk Assesment Lifting Plan Excavation Plan Environmental Plan Environmentali risk Assessment Waste Management Plan Storm Water Management Plan Erosion Management Plan Emergency Plan Traffic management Plan | ls | 1 | 23544.8229 | 23544.8229
| HSE (ITA ESP) | General Costs | Active Safety Device to avoid collision or accidents | num | 1 | 0 | 0
| SUS | General Costs | Sus Plan |  | 0 | 0 | 0
| Security | General Costs | As per Linea guida security rev03 + Elenco elementi security BoQ | ls | 1 | 52060.2196 | 52060.2196

## Summary
Offer | General Costs | Site Costs | Civil Works | Earth Movement | Roads | OEM Building | Electrical Works | Solar Cables | LV Cables | MV Cables | Trenching | PV Mod. Installation | Cleaning and Cabling of PV Mod. | Tracker Inst. | Other
dddddcazzo | 614277.8967 | 720209.5069 | 588850.7893 | 366183.6444 | 393486.313 | 0 | 1155137.1788 | 183999.9482 | 153041.349 | 1058707.9305 | 295741.6639 | 145274.9525 | 38912.6745 | 463789.3116 | 428307.5047