## Index (hidden)
Procurement Process - Progetto Name
2018-04-01
BOP Advanced Basic Design Approach + O&M Building |  |  |  | 2018-11-30
Tender | BOP Advanced Basic Design | SOW | Date Offer
Name of the Supplier |  | CONTRACTOR
Legal Representative
Plant Name | Project name | PROJECT | Revision
Inverter Type | String Inverter | TECHNOLOGY | 01
PV Modules | Bifacial
Structures | Tracker System |  | Currency
Paralel Station | MV Parallel Station Not Necessary |  | EUR
Voltage Level of Connection | High Voltage | CONNECTION | Exch.Rate
Voltage [kV] | 150 |  | 1
OHL T-Line lenght [km] | 0
UGR HV T-Line lenght [km] | 0
Type of HV Connection | New Bay in Existing Substation
Total DC Power [MW] | 0 | POWER
Total AC Power [MW] | 0
Total DC Site Camp Stand-alone PV plants [W]
INCOTERMS | DDP | LOGISTIC

## Summary
PROJECT: | Pontestura | LOCAL CURRENCY: | EUR
Potenza DC (MW) | 9.6957 | Date Offer | Rev:
CONTRACTOR: | Nome dell'impresa | gg/mm/2025 | 02'
BOP Advanced Basic Design Approach
Sheet Name |  | BASE | OPTIONAL
Miscellaneous |  | 1273888.2085 | 275471.237
Civil Works | Civil BOP | 973826.9727
ACCESS ROADS |  | 464173.1036 | 47050.4045
O&M Building
EMBOP-SI | Electro-Mechanical BOP for String Inverter Solution | 2875653.9732 | 8280
TRK Install. | Trackers Installation | 450547.2344 | 0
Spare Parts |  | 0 | 91424.4876
HSE (ITA ESP) | Health Safety Environment | 93544.8229 | 0
Sustainability |  | 0 | 0
Security |  | 52060.2196 | 0
Tot |  | 6183694.5349 | 422226.1291 | 6605920.664
|  | Total Base €/W | Total Optional €/W
|  | 0.63778 | 0.043548 | 0.68132
|  | Total BOP | 5075296.004 | 0.52346
|  | MV Line | 1530624.66 | 0.15787

## Per AB (hidden)
PROJECT NAME
BILL OF QUANTITIES - SUMMARY
SECTION | MANDATORY ITEMS | OPTIONAL ITEMS | NOTE
Support Structures & Trackers Total | 0 | 0
Support Structures & Trackers System Custom Cleareance
Support Structures & Trackers System Supply or Floating Structure and Achoring System Supply | 0 | 0
Support Structures & Trackers Transportation | 0 | 0
Support Structures & Trackers back-up parts supply | 0 | 0
BOP Total (Electrical + Civil) | 4637409.6469 | 2292760.0383
BOP Electrical Total | 2092956.9859 | 1558892.4689
Cables Total | 426070.6109 | 0
MV CABLES SUPPLY | 62001.3671 | 0
LV CABLES SUPPLY | 356343.9258 | 0
I&C CABLES SUPPLY | 7725.318 | 0
BOP Electrical Works | 454205.7494 | 1523346.7675
MV CABLES INSTALLATION | 33552.0267 | 0
LV CABLES INSTALLATION | 201724.2867 | 0
I&C CABLES INSTALLATION | 15052.9901 | 0
EARTHING SYSTEM INSTALLATION | 68413.3002 | 0
I&C MAIN EQUIPMENT INSTALLATION | 11379.9977 | 0
SOLAR EQUIPMENT INSTALLATION | 0 | 0
DIESEL GENERATOR INSTALLATION | 0 | 58862.0573
FIRE RESISTANT ANTI-RODENT BARRIER AND SEALING SUPPLY | 2877.7006 | 0
VIDEO SURVEILLANCE AND ANTI-INTRUSION SYSTEM | 0 | 654.0229
OTHERS | 26160.9144 | 0
COMMISSIONING | 95044.5329 | 1463830.6874
BOP Electrical Equipments | 805824.794 | 0
I&C MAIN EQUIPMENT SUPPLY | 26160.9144 | 0
SOLAR EQUIPMENT SUPPLY | 779663.8797 | 0
DIESEL GENERATOR SUPPLY | 0 | 0
BOP Electrical Other | 406855.8316 | 35545.7014
EARTHING SYSTEM SUPPLY | 99869.3808 | 0
FIRE RESISTANT ANTI-RODENT BARRIER AND SEALING SUPPLY | 654.0229 | 7500
VIDEO SURVEILLANCE AND ANTI-INTRUSION SYSTEM SUPPLY | 154022.3833 | 0
ENGINEERING | 152310.0446 | 28045.7014
OTHERS SUPPLY | 0 | 0
BOP Civil Total | 2544452.661 | 733867.5694
Civil works
Cleanup of explosive remants of war |  | 0
Earth Movements | 138400.563
Collector Trenches | 162502.819
Drainage system | 126274.8095
Fences | 96873.8659
Site Facilities | 368607.2834 | 4204.4327
External Roads |  | 464173.1036
Internal Roads | 251909.9847
Modules Installation | 257492.8974
Support Structures & Trackers System Installation and Commissioning or Floating Structure and Achoring System Installation and Commissioning | 450547.2344 | 0
Conversion unit platform | 49410.119
O&M Building and Auxiliary Building | 0 | 0
Enviromental Works | 29888.8447 | 130804.5718
BOP Civil Other | 612544.24 | 134685.4612
Civil works | 15565.744
Engineering | 131382.9918 | 131382.9918
FIRE WATER SUPPLY | 0 | 0
PIPING, VALVES AND ACCESSORIES | 0 | 0
HYDRANTS AND ACCESSORIES | 0 | 0
WATER SPRAY FOR TRANSFORMERS | 0 | 0
FIRE DETECTION | 0 | 0
WATER MANAGEMENT | 0 | 0
Safety costs | 70000 |  | Valid only for Italy and Spain (Safety costs NOT subject to discount)
HSE other costs | 23544.8229 | 0
Labour rates-Machine rental rates | 0 | 0
PERSONNEL | 372050.6812 | 3302.4694
SPARE PARTS | 0 | 91424.4876
Sustainability | 0 | 0
TOTAL | 16617730.1665 | 8663282.5326
Note on D50: [Commento in thread] La versione di Excel in uso consente di leggere questo commento in thread, ma tutte le modifiche a esso apportate verranno rimosse se il file viene aperto in una versione più recente di Excel. Ulteriori informazioni: https://go.microsoft.com/fwlink/?linkid=870924 Commento: @Mirra Flavio (EGP&TGX) da allineamento con Francesco vanno eliminate queste voci nel BOQ civile
Note on D52: [Commento in thread] La versione di Excel in uso consente di leggere questo commento in thread, ma tutte le modifiche a esso apportate verranno rimosse se il file viene aperto in una versione più recente di Excel. Ulteriori informazioni: https://go.microsoft.com/fwlink/?linkid=870924 Commento: Ho considerato le fondazioni delle CU. Non è chiara questa voce
Note on D54: [Commento in thread] La versione di Excel in uso consente di leggere questo commento in thread, ma tutte le modifiche a esso apportate verranno rimosse se il file viene aperto in una versione più recente di Excel. Ulteriori informazioni: https://go.microsoft.com/fwlink/?linkid=870924 Commento: Ho messo le azioni che sono nel BOQ civile (topsoil establishment e ri-vegetazione aree degradate). Vanno sommate tutte le compensazioni ambientali che sono probabilmente in altro foglio e che seguono i piani ambientali di paese.

## Miscellaneous
ENGINEERING SERVICES
WBS | Reference Document | Code | DESCRIPTION | SCOPE | Unit of measure | Quantity | Labour |  |  | Equipment |  |  |  | SUPPLY |  | Unit Price | Total Price | Notes
[7 empty] | ORE/U.M. | EURO/Hour | EURO/U.M. | ORE/U.M. | EURO/Hour | EURO/U.M. | Main equipment used for works, for each item | EURO/U.M. | Description of supplied materials, for each item
GENERAL COSTS |  |  |  | Total Mandatory | [12 empty] | 154492.6745
|  |  |  | Total Option | [12 empty] | 0
Bank Guarantee
| GRE….. |  | Cost of Bank Guarantee (Down Payment, Execution, Warranty - exclusion of FX, Tracker, SI, PCU, TC supply) | Mandatory | ls | 1 |  |  | 0 |  |  | 0 |  | 115580 |  | 115580 | 115580
PV MODULE CLEANING
| GRE.EEC.S.21.IT.P.18371.00.126.01 - SOW BOP Pontestura |  | Cleaning of the PV Modules to be carried out immediately before the final electrification and anyway in order to guarantee the optimal performance of the PV Park from the beginning. | Mandatory | N° PV Modules | 15390 |  |  | 0 |  |  | 0 |  | 2.5284 |  | 2.5284 | 38912.6745
Preliminary works and Site Survey |  |  |  | Total Mandatory | [12 empty] | 0
|  |  |  | Total Option | [12 empty] | 32827.5943
| GRE.EEC.S.21.IT.P.18371.00.127.00 Technical Specification: PPP.PSS.ENG.03.001 Topography |  | Topographical survey | Optional | ls | 1 |  |  | 0 |  |  | 0 |  | 7848.2743 |  | 7848.2743 | 7848.2743 | Applicable For LS
| GRE.EEC.S.21.IT.P.18371.00.127.00 Technical Specification: PPP.PSS.ENG.03.002 Geotechnical Studies |  | Geological and geotechnical including surveys and electrical grounding parameters. | Optional | ls | 1 |  |  | 0 |  |  | 0 |  | 15823 |  | 15823 | 15823 | Applicable For LS
|  |  | Underground investigation of existing utilities / foundations | Optional | ls | 1 |  |  | 0 |  |  | 0 |  | 9156.32 |  | 9156.32 | 9156.32 | Applicable For LS
Engineering Design |  |  |  | Total Mandatory | [12 empty] | 283693.0365
|  |  |  | Total Option | [12 empty] | 43689.0068
| GRE.EEC.S.21.IT.P.18371.00.127.00 Technical Specification: PPP.PSS.ENG ENGINEERING |  | Executive Civil Design | Mandatory | ls | 1 | 1853.0648 | 60 | 111183.8861 |  |  | 0 |  |  |  | 111183.8861 | 111183.8861 | Includes: Detail Design + BIM (Civil Design, Electrical Design, Cable Design etc as per DPP list) & As-Built Design. Detail Design included documents for: Genio Civile, SCIA Antincendio, DILA (VNS report) Documentation and Studies accordinly Grid Operator Needs (e.i. Dynamic Model of the whole system LV/MV/HV, etc)
| GRE.EEC.S.21.IT.P.18371.00.127.00 Technical Specification: PPP.PSS.ENG ENGINEERING |  | Red Lines Civil Design | Mandatory | ls | 1 | 118.6131 | 60 | 7116.7834 |  |  | 0 |  |  |  | 7116.7834 | 7116.7834
|  |  | External Roads Executive Design | Optional | ls | 1 | 109.0038 | 60 | 6540.2286 |  |  | 0 |  |  |  | 6540.2286 | 6540.2286
|  |  | External Roads Red Lines Design | Optional | ls | 1 | 106.8237 | 60 | 6409.424 |  |  | 0 |  |  |  | 6409.424 | 6409.424
| GRE.EEC.S.21.IT.P.18371.00.127.00 Technical Specification: PPP.PSS.ENG ENGINEERING |  | As Built Civil Design | Mandatory | ls | 1 | 218.0387 | 60 | 13082.3224 |  |  | 0 |  |  |  | 13082.3224 | 13082.3224
| GRE…..(section Fire Fighting)+FEED |  | As Built Engineering Firefighting FF | Optional | ls | 1 | 32.7058 | 60 | 1962.3484 |  |  | 0 |  |  |  | 1962.3484 | 1962.3484
|  |  | Design for permit | Optional | ls | 1 | 261.6091 | 60 | 15696.5486 |  |  | 0 |  |  |  | 15696.5486 | 15696.5486
| GRE.EEC.S.21.IT.P.18371.00.127.00 Technical Specification: PPP.PSS.ENG ENGINEERING |  | Executive Electrical Design | Mandatory | ls | 1 | 2071.0724 | 60 | 124264.3432 |  |  | 0 |  |  |  | 124264.3432 | 124264.3432
| GRE…..(section Fire Fighting)+FEED |  | FIREFIGHTING FF EXECUTIVE DESIGN Executive design of all fire detection and fire fighting system included in BOP scope of supply (including FF Engineering for TAC, in case TAC is in SoW) | Optional | ls | 1 | 109.0038 | 60 | 6540.2286 |  |  | 0 |  |  |  | 6540.2286 | 6540.2286
| GRE…..(section Fire Fighting)+FEED |  | FIREFIGHTING FF CERTIFICATION Hand over to ENEL of all declartions and certification related to "safety relevant systems", to be used for "SCIA Antincendio" - reference Italian Decress 37/08, 07/08/12, 20/12/12 | Optional | ls | 1 | 54.5019 | 60 | 3270.1143 |  |  | 0 |  |  |  | 3270.1143 | 3270.1143
| GRE.EEC.S.21.IT.P.18371.00.127.00 Technical Specification: PPP.PSS.ENG ENGINEERING |  | Red Lines Electrical Design | Mandatory | ls | 1 | 140.4169 | 60 | 8425.0156 |  |  | 0 |  |  |  | 8425.0156 | 8425.0156
| GRE…..(section Fire Fighting)+FEED |  | Red Lines Engineering Firefighting FF | Optional | ls | 1 | 54.5019 | 60 | 3270.1143 |  |  | 0 |  |  |  | 3270.1143 | 3270.1143
| GRE.EEC.S.21.IT.P.18371.00.127.00 Technical Specification: PPP.PSS.ENG ENGINEERING |  | As Built Electrical Design | Mandatory | ls | 1 | 327.0114 | 60 | 19620.6858 |  |  | 0 |  |  |  | 19620.6858 | 19620.6858
Environmental
WBS (per Mr Quyd) *da ricostruire struttura | Reference Document | Code | DESCRIPTION ITEM | SCOPE | Unit of measure | Quantity | [9 empty] | Unit Price | Total Price | Notes
Mitigation |  |  |  | Total Mandatory | [12 empty] | 0
|  |  |  | Total Option | [12 empty] | 130804.5718
Fauna Mitigation
| GRE….. |  | All necessary measures to minimize the impacts of the project on wildlife (e.g. bird diverters for HV line, environmental-friendly fences, monitorig fauna, rescue fauna…) | NA | ls | 0 |  |  | 0 |  |  | 0 |  |  |  | 0
Vegetation and Flora Mitigation
| GRE….. |  | All necessary measures to minimize or restore the impacts of the project on natural vegetation (e.g. physiographic restitution, revegetation, fences for critical habitats or protected flora, monitoring flora, rescue flora…) | NA | ls | 0 |  |  | 0 |  |  | 0 |  |  |  | 0
Landscape and other Mitigation measures
| GRE.EEC.S.21.IT.P.18371.00.127.00 Technical Specification |  | All necessary measures to minimize the impacts of the project on landscape and other environmental components (e.g. natural and phisycal screens, noise barriers,…) - Opera di mitigazione perimetrale realizzata in accordo alle specifiche tecniche riportate nelle prescrizioni autorizzative del Decreto di AU | Optional | ls | 1 | 440.1143 | 40 | 17604.5718 | 640 | 80 | 51200 |  | 62000 |  | 130804.5718 | 130804.5718 | La differenza di prezzo con l'accordo quadro risiede nel fatto che la barriera dell'impianto richiesta è diversa da quella offerta nell'accordo quadro.
Compensation |  |  |  | Total Mandatory | [12 empty] | 0
|  |  |  | Total Option | [12 empty] | 0
Fauna Compensation
| GRE….. |  | All possible measures to compensate the residual impacts of the project on fauna (e.g. shelter, artificial nests, feeding point, re-population of species…) | NA | ls | 0 |  |  | 0 |  |  | 0 |  |  |  | 0
Vegetation and Flora Compensation
| GRE.EEC.S.21.IT.P.18371.00.126.01 - SOW BOP Pontestura |  | All possible measures to compensate the residual impacts of the project on vegetation (e.g. activities in case of habitat loss, ecological corridors, compensations programs invasive/exotic species, pollinator-friendly cultivation…) | NA | ls | 0 |  |  | 0 |  |  | 0 |  |  |  | 0
Landscape and other Compensation measures
| GRE.EEC.S.21.IT.P.18371.00.126.01 - SOW BOP Pontestura |  | All possible measures to compensate the residual impacts of the project on landscape and other environmental componentes (e.g. construction of viewpoints, trail, information panels…) - Si veda riga precedente relative alle mitigazioni | NA | ls | 0 |  |  | 0 |  |  | 0 |  |  |  | 0
Archaeological, paleontological & Cultural Heritage Compensation
| GRE….. |  | All possible measures to restore and enhance archaeological, paleontological and heritage elements. | NA | ls |  |  |  | 0 |  |  | 0 |  |  |  | 0
PERSONNEL
| Reference Document | Code | DESCRIPTION ITEM | SCOPE | Unit of measure | Quantity | [9 empty] | Unit Price | Total Price | Notes
PERSONNEL |  |  |  | Total Mandatory | [12 empty] | 372050.6812
|  |  |  | Total Option | [12 empty] | 3302.4694
Construction Personnel
| GRE.EEC.S.00.XX.A.00000.00.392.00 |  | General costs (Project Manager- Site Manager- Civil Supervisor - Electrical Supervisor- Mechanical Supervisor- Quality Controller- Material Supervisor- Topographical surveyor) | Mandatory | h | 6560 | 1 | 52.6778 | 52.6778 |  |  | 0 |  |  |  | 52.6778 | 345566.5268
HSE Personnel
| HSE Requirements (rev.03): par. 8.1.1. HSE Organization for Construction Work Sites par. 8.1.4. HSE Contractors Team |  | HSE Coordinator | Mandatory | h |  |  |  | 0 |  |  | 0 |  |  |  | 0 | 0
| HSE Requirements (rev.03): par. 8.1.1. HSE Organization for Construction Work Sites par. 8.1.4. HSE Contractors Team |  | HS Officer | Mandatory | h |  |  |  | 0 |  |  | 0 |  |  |  | 0 | 0
| HSE Requirements (rev.03): par. 8.1.1. HSE Organization for Construction Work Sites par. 8.1.4. HSE Contractors Team |  | Env Officer | Mandatory | h |  |  |  | 0 |  |  | 0 |  |  |  | 0 | 0
| HSE Requirements (rev.03): par. 8.1.1. HSE Organization for Construction Work Sites par. 8.1.4. HSE Contractors Team |  | Documents HSE administrator | Mandatory | h |  |  |  | 0 |  |  | 0 |  |  |  | 0 | 0 | according with the specific needs of the project
Unloading and Storage of Equipment
| GRE.EEC.S.00.XX.A.00000.00.392.00 GRE.EEC.S.21.IT.P.18371.00.126.01 - SOW BOP Pontestura |  | Unloading and Storage of SI / PCU/TC | Optional | ls | 1 | 42.5617 | 40 | 1702.4694 | 8 | 200 | 1600 |  |  |  | 3302.4694 | 3302.4694
| GRE.EEC.S.00.XX.A.00000.00.392.00 GRE.EEC.S.21.IT.P.18371.00.126.01 - SOW BOP Pontestura |  | Unloading and Storage of the tracker structures and equipments | Mandatory | ls | 1 | 153.5519 | 40 | 6142.0772 | 80 | 70 | 5600 |  | 1500 |  | 13242.0772 | 13242.0772
| GRE.EEC.S.00.XX.A.00000.00.392.00 GRE.EEC.S.21.IT.P.18371.00.126.01 - SOW BOP Pontestura |  | Unloading and Storage of PV Modules | Mandatory | ls | 1 | 153.5519 | 40 | 6142.0772 | 80 | 70 | 5600 |  | 1500 |  | 13242.0772 | 13242.0772
Site Camp
WBS (per Mr Quyd) *da ricostruire struttura | Reference Document | Code | DESCRIPTION ITEM | SCOPE | Unit of measure | Quantity | [9 empty] | Unit Price | Total Price | Notes
Site Camp |  |  |  | Total Mandatory | [12 empty] | 368607.2834
|  |  |  | Total Option | [12 empty] | 4204.4327
| GRE.EEC.S.41.XX.A.00000.00.191.02 - par.6.1 ANNEX B - Table1_6.1 |  | Services and Utilities | Mandatory | ls | 1 |  |  | 0 |  |  | 0 |  | 7848.2743 |  | 7848.2743 | 7848.2743
| GRE.EEC.S.41.XX.A.00000.00.191.02 - par.6.2 ANNEX B - Table1_6.2 |  | General camp Facilities | Mandatory | ls | 1 |  |  | 0 |  |  | 0 |  | 114846.4141 |  | 114846.4141 | 114846.4141
| GRE.EEC.S.41.XX.A.00000.00.191.02 - par.6.3 ANNEX B - Table1_6.3 |  | EGP facilities with sinergy with O&M building | NA | ls |  |  |  | 0 |  |  | 0 |  |  |  | 0
| GRE.EEC.S.41.XX.A.00000.00.191.02 - par.6.3 ANNEX B - Table1_6.3 |  | EGP facilities without sinergy with O&M building | NA | ls |  |  |  | 0 |  |  | 0 |  |  |  | 0
| GRE.EEC.S.41.XX.A.00000.00.191.02 - par.6.4/6.6 ANNEX B - Table1_6.4/6.6 |  | Access control facilities - Site signs | Mandatory | ls | 1 |  |  | 0 |  |  | 0 |  |  |  | 0 | 0
| GRE.EEC.S.41.XX.A.00000.00.191.02 - par.6.5 ANNEX B - Table1_6.5 |  | Cabling & Network Services | Mandatory | ls | 1 |  |  | 0 |  |  | 0 |  |  |  | 0 | 0
| GRE.EEC.S.41.XX.A.00000.00.191.02 - par.6.7 ANNEX B - Table1_6.7 |  | Security and surveillance service | Mandatory | month | 10 |  |  | 0 |  |  | 0 |  | 23544.8229 |  | 23544.8229 | 235448.2293
| GRE.EEC.S.41.XX.A.00000.00.191.02 - par.6.8 ANNEX B - Table1_6.8 |  | Extra time site camp | Optional | week | 1 |  |  | 0 |  |  | 0 |  | 4204.4327 |  | 4204.4327 | 4204.4327
| GRE.EEC.S.41.XX.A.00000.00.191.02 - par.8 ANNEX B - Table1_8 |  | Operation and maintenance | NA | month |  |  |  | 0 |  |  | 0 |  |  |  | 0
| GRE.EEC.S.41.XX.A.00000.00.191.02 - par.9 ANNEX B - Table1_9 |  | Decommisioning and dismantling | Mandatory | ls | 1 |  |  | 0 |  |  | 0 |  | 10464.3657 |  | 10464.3657 | 10464.3657
| ANNEX B - Table2 |  | Additional facilities (for workers at construction site for isolated/large size site camp) | NA | ls |  |  |  | 0 |  |  | 0 |  |  |  | 0
COMMISSIONING |  |  |  | Total Mandatory | [12 empty] | 95044.5329
|  |  |  | Total Option | [12 empty] | 60643.162
PRELIMINARY CHECK
| EGP.EEC.S.45.XX.P.00000.00.021.12 GRE.EEC.Q.45.XX.P.00000.00.078.04 |  | Preliminary check and turnover documentation | Mandatory | ls | 1 | 78.9471 | 50 | 3947.3554 |  |  | 0 |  | 500 |  | 4447.3554 | 4447.3554
PERFORMANCE RATIO TEST
| EGP.EEC.S.45.XX.P.00000.00.021.12 GRE.EEC.Q.45.XX.P.00000.00.078.04 |  | Performance ratio tests | Mandatory | ls | 1 | 516.5309 | 50 | 25826.5464 |  |  | 0 |  | 1250 |  | 27076.5464 | 27076.5464
PHOTOVOLTAIC SYSTEM VERIFICATIONS
| EGP.EEC.S.45.XX.P.00000.00.021.12 GRE.EEC.Q.45.XX.P.00000.00.078.04 |  | PHOTOVOLTAIC SYSTEM VERIFICATIONS | Mandatory | ls | 1 | 311.9493 | 50 | 15597.4675 |  |  | 0 |  | 3500 |  | 19097.4675 | 19097.4675
PLANT TEST
| EGP.EEC.S.45.XX.P.00000.00.021.12 |  | PV PARK TEMPORARY OPERATION SERVICE (par. 12.13) - Phase 1 | Mandatory | ls | 1 | 560.4734 | 50 | 28023.6701 |  |  | 0 |  | 12580 |  | 40603.6701 | 40603.6701
| EGP.EEC.S.45.XX.P.00000.00.021.12 |  | PV PARK TEMPORARY OPERATION SERVICE (par. 12.13) - Phase 2 | Optional | month | 1 | 809.3966 | 50 | 40469.8316 |  |  | 0 |  | 5000 |  | 45469.8316 | 45469.8316
FENCE AND GATE
| EGP.EEC.S.45.XX.P.00000.00.021.12 GRE.EEC.Q.45.XX.P.00000.00.078.04 |  | Fence and Gate (FENCING VERIFICATIONS) | Mandatory | ls | 1 | 71.3899 | 50 | 3569.4935 |  |  | 0 |  | 250 |  | 3819.4935 | 3819.4935
LINEE AEREE MT
| EGP.EEC.S.45.XX.P.00000.00.021.12 GRE.EEC.Q.45.XX.P.00000.00.078.04 |  | MV Overhead lines (PV GENERATION POWER LINES VERIFICATIONS) | NA |  |  |  |  | 0 |  |  | 0 |  |  |  | 0 | 0
MONITORING SYSTEM
| EGP.EEC.S.45.XX.P.00000.00.021.12 GRE.EEC.Q.45.XX.P.00000.00.078.04 |  | Field Monitoring System (FMS) - Meteorological Monitoring System (MMS) | Optional | ls | 1 | 261.4666 | 50 | 13073.3303 |  |  | 0 |  | 2100 |  | 15173.3303 | 15173.3303
[16 empty] | Total Mandatory | 1273888.2085
[16 empty] | Total Option | 275471.237

## O&M building (hidden)
O&M
WBS (per Mr Quyd) *da ricostruire struttura | Reference Document | Code | DESCRIPTION ITEM | SCOPE | Unit of measure | Quantity | Labour |  |  | Equipment |  |  |  | SUPPLY |  | Unit Price | Total Price | Notes
[7 empty] | ORE/U.M. | EURO/Hour | EURO/U.M. | ORE/U.M. | EURO/Hour | EURO/U.M. | Main equipment used for works, for each item | EURO/U.M. | Description of supplied materials, for each item
Design |  |  |  | Total Mandatory | [12 empty] | 0
|  |  |  | Total Option | [12 empty] | 0
|  |  | Executive Design O&M Building | Optional | ls |  |  |  | 0 |  |  | 0 |  |  |  | 0 | 0
|  |  | Red Lines Design O&M Building | Mandatory | ls |  |  |  | 0 |  |  | 0 |  |  |  | 0 | 0
|  |  | As built Design O&M Building | Optional | ls |  |  |  | 0 |  |  | 0 |  |  |  | 0 | 0
|  |  | Executive Design O&M Warehouse | Optional | ls |  |  |  | 0 |  |  | 0 |  |  |  | 0 | 0
|  |  | Red Lines Design O&M Warehouse | Mandatory | ls |  |  |  | 0 |  |  | 0 |  |  |  | 0 | 0
|  |  | As built Design O&M Warehouse | Optional | ls |  |  |  | 0 |  |  | 0 |  |  |  | 0 | 0
O&M Building |  |  |  | Total Mandatory | [12 empty] | 0
|  |  |  | Total Option | [12 empty] | 0
| GRE.EEC.G.73.XX.X.00000.00.XXX.04 GRE.EEC.S.25.XX.A.00000.13.011 |  | O&M building | Mandatory | m2 |  |  |  | 0 |  |  | 0 |  |  |  | 0 | 0
| GRE.EEC.G.73.XX.X.00000.00.XXX.04 GRE.EEC.S.25.XX.A.00000.13.011 |  | Waste Storage area | Mandatory | m2 |  |  |  | 0 |  |  | 0 |  |  |  | 0 | 0
| GRE.EEC.G.73.XX.X.00000.00.XXX.04 GRE.EEC.S.25.XX.A.00000.13.011 |  | Parking Lot | Optional | m2 |  |  |  | 0 |  |  | 0 |  |  |  | 0 | 0
O&M Warehouse |  |  |  | Total Mandatory | [12 empty] | 0
|  |  |  | Total Option | [12 empty] | 0
| GRE.EEC.G.73.XX.X.00000.00.XXX.04 GRE.EEC.S.25.XX.A.00000.13.011 | OM2.1 | WAREHOUSE – Main Building Area | Mandatory | m2 |  |  |  | 0 |  |  | 0 |  |  |  | 0 | 0
| GRE.EEC.G.73.XX.X.00000.00.XXX.04 GRE.EEC.S.25.XX.A.00000.13.011 | OM2.2 | WAREHOUSE – Secondary Building Area | Optional | m2 |  |  |  | 0 |  |  | 0 |  |  |  | 0 | 0
| GRE.EEC.G.73.XX.X.00000.00.XXX.04 GRE.EEC.S.25.XX.A.00000.13.011 | OM2.3 | Workshop area | Optional | m2 |  |  |  | 0 |  |  | 0 |  |  |  | 0 | 0
| GRE.EEC.G.73.XX.X.00000.00.XXX.04 GRE.EEC.S.25.XX.A.00000.13.011 | OM2.4 | Climate controlled storage room (m2) | Optional | m2 |  |  |  | 0 |  |  | 0 |  |  |  | 0 | 0

## Foglio1 (hidden)
TO DO LIST
UNITà | Persona | Foglio | Nota da risolvere
ELE | Accardi | ELE-BOP | 1.Avete messo tutte le voci del vecchio foglio 2.Va bene dove ho messo le voci del foglio precedente riguardanti il commissioning? 3.Inserire i reference documents agli items
ELE | Accardi | ELE-BOP | 4.Duplicare foglio e creare SI e CI - andare con una proposta e chiedere a loro conferma
COMM | MARIA | ELE-BOP | POSSIAMO METTERE LE VOCI COMMISSIONING IN UNA SOLA VOCE?
COMM | Melani | ELE BOP | Nel foglio Commisioning non si fa distinzione cold e hot commissioning, nel foglio ELE BOP è presente la voce "Cold Commissioning, Hot Commissioning and Start-Up, Temporary Operation", è corretto che siano insieme? Va bene com'è?
COMM | Melani | Commissionig | Foglio da cancellare, le varie voci vanno completate nei vari fogli inserendo i vari riferimenti dei documenti nelle voci
SOLAR | avanzi e danilo | Avanzi Tracker Supply | Vedi commenti sul file di avanzi e chiudere i commenti facendo le modifiche sul file della BoQ PV
SOLAR | ginevra e avanzi | FX Supply | warranties e cost of bank cosa sono e lo facciamo noi o lo fanno O&M. se lo fa o&M si toglie
SOLAR |  | Avanzi Tracker Supply
SOLAR | basili/danilo | Avanzi Tracker Supply | Dopo commento di Angelo stanno nelle sue specifiche o qui?
SOLAR | basili | Avanzi Tracker Supply | voce tracker front end è chiuso?
| mirra/ferrari | Design | Chiedere di inserire i riferimenti ai documenti
| tutti | reference documents | definire la lista dei codici di riferimento
|  | Summary | Sistemare il foglio summary con i riferimenti

## Design (hidden)
ENGINEERING SERVICES
Si potrebbe inserire un messaggio che dica al PE che può trovare i riferimenti da inserire nella Smart technical specification
| WBS | Reference Document | Code | Tech | DESCRIPTION | SCOPE | Unit of measure | Quantity | Unit Price | Total Price | Notes
| Preliminary works and Site Survey | [5 empty] | Total Mandatory |  |  | 0
[7 empty] | Total Option |  |  | 0
|  | - EPC_Global_XXXXX: PPP.PSS.ENG.03.001 Topography |  | All | Topographical survey | Not Applicable |  |  |  | 0 | Applicable For LS
|  | - EPC_Global_XXXXX: PPP.PSS.ENG.03.002 Geotechnical Studies |  | All | Geological and geotechnical including surveys and electrical grounding parameters. | Not Applicable |  |  |  | 0 | Applicable For LS
|  |  |  | All | Underground investigation of existing utilities / foundations | Not Applicable |  |  |  | 0 | Applicable For LS | luigi pavone
| Engineering Design BoP | [5 empty] | Total Mandatory |  |  | 0
[7 empty] | Total Option |  |  | 0
|  | - EPC_Global_XXXXX: PPP.PSS.ENG ENGINEERING |  | All | Executive Civil Design | Not Applicable |  |  |  | 0 | Applicable For LS
|  | - EPC_Global_XXXXX: PPP.PSS.ENG ENGINEERING |  | All | Executive Electrical Design | Not Applicable |  |  |  | 0 | Applicable For LS
[5 empty] | FIREFIGHTING FF EXECUTIVE DESIGN Executive design of all fire detection and fire fighting system included in BOP scope of supply (including FF Engineering for TAC, in case TAC is in SoW) | Mandatory |  |  |  | 0 |  | ferrari paolo
[5 empty] | FIREFIGHTING FF CERTIFICATION Hand over to ENEL of all declartions and certification related to "safety relevant systems", to be used for "SCIA Antincendio" - reference Italian Decress 37/08, 07/08/12, 20/12/12 | Mandatory |  |  |  | 0
|  |  |  | All | External Roads Executive Design | Option |  |  |  | 0 |  | Da capire
|  | - EPC_Global_XXXXX: PPP.PSS.ENG ENGINEERING |  | All | Red Lines Civil Design | Mandatory |  |  |  | 0
|  | - EPC_Global_XXXXX: PPP.PSS.ENG ENGINEERING |  | All | Red Lines Electrical Design | Mandatory |  |  |  | 0
|  |  |  | All | External Roads Red Lines Design | Option |  |  |  | 0 |  | Da capire
|  | - EPC_Global_XXXXX: PPP.PSS.ENG ENGINEERING |  | All | As Built Civil Design | Option |  |  |  | 0
|  | - EPC_Global_XXXXX: PPP.PSS.ENG ENGINEERING |  | All | As Built Electrical Design | Option |  |  |  | 0
[5 empty] | As Built Engineering Firefighting FF | Option |  |  |  | 0
|  |  |  | All | Design for permit | Option |  |  |  | 0 |  | da capire

## Solar-BOP (hidden)
SOLAR BoP Bill of Quantities
WBS (per Mr Quyd) *da ricostruire struttura | Reference Document | Code | DESCRIPTION | Scope | Measurement Unit | Quantity | Unit Price | Total Price | Notes
MV CABLES (SUPPLY AND INSTALLATION) |  |  |  | Total Mandatory |  |  |  | 0
|  |  |  | Total Option |  |  |  | 0
|  | 21.01.01.00 | MV Cable supply and installation - Internal PV Park
|  | 21.01.01.03/00 | MV AL Cable 1x95mm2 [Q] - Supply | Mandatory | m | 0 | 0 | 0
|  | 21.01.01.04/00 | MV AL Cable 1x95mm2 [Q] - Installation/Laying | Mandatory | m | 0 | 0 | 0
|  | 21.01.01.05/00 | MV AL Cable 1x120mm2 [Q] - Supply | Mandatory | m | 0 |  | 0
|  | 21.01.01.06/00 | MV AL Cable 1x120mm2 [Q] - Installation/Laying | Mandatory | m | 0 |  | 0
|  | 21.01.01.07/00 | MV AL Cable 1x150mm2 [Q] - Supply | Mandatory | m | 0 |  | 0
|  | 21.01.01.08/00 | MV AL Cable 1x150mm2 [Q] - Installation/Laying | Mandatory | m | 0 |  | 0
|  | 21.01.01.09/00 | MV AL Cable 1x185mm2 [Q] - Supply | Mandatory | m | 0 |  | 0
|  | 21.01.01.10/00 | MV AL Cable 1x185mm2 [Q] - Installation/Laying | Mandatory | m | 0 |  | 0
|  | 21.01.01.11/00 | MV AL Cable 1x240mm2 [Q] - Supply | Mandatory | m | 0 |  | 0
|  | 21.01.01.12/00 | MV AL Cable 1x240mm2 [Q] - Installation/Laying | Mandatory | m | 0 |  | 0
|  | 21.01.01.13/00 | MV AL Cable 1x300mm2 [Q] - Supply | Mandatory | m | 0 |  | 0
|  | 21.01.01.14/00 | MV AL Cable 1x300mm2 [Q] - Installation/Laying | Mandatory | m | 0 |  | 0
|  | 21.01.01.15/00 | MV AL Cable 1x400mm2 [Q] - Supply | Mandatory | m | 0 |  | 0
|  | 21.01.01.16/00 | MV AL Cable 1x400mm2 [Q] - Installation/Laying | Mandatory | m | 0 |  | 0
|  | 21.01.01.17/00 | MV AL Cable 1x500mm2 [Q] - Supply | Mandatory | m | 0 |  | 0
|  | 21.01.01.18/00 | MV AL Cable 1x500mm2 [Q] - Installation/Laying | Mandatory | m | 0 |  | 0
|  | 21.01.01.19/00 | MV AL Cable 1x630mm2 [Q] - Supply | Mandatory | m | 0 |  | 0
|  | 21.01.01.20/00 | MV AL Cable 1x630mm2 [Q] - Installation/Laying | Mandatory | m | 0 |  | 0
|  | 21.01.02.00 | MV Cable termination supply and installation
|  | 21.01.02.95/00 | MV Cable terminations - up to 300mm2 [Q] - Supply | Mandatory | Quantity | 0 |  | 0
|  | 21.01.02.96/00 | MV Cable terminations - from 400mm2 to 630mm2 [Q] - Supply | Mandatory | Quantity | 0 |  | 0
|  | 21.01.02.97/00 | MV Cable terminations - [Q] - Installation | Mandatory | Quantity | 0 |  | 0
|  | 21.01.03.00 | MV Cable joint supply and installation
|  | 21.01.03.05/00 | MV Cable joint 1x95mm2 [Q] - Supply | Mandatory | Quantity | 0 |  | 0
|  | 21.01.03.07/00 | MV Cable joint 1x120mm2 [Q] - Supply | Mandatory | Quantity | 0 |  | 0
|  | 21.01.03.09/00 | MV Cable joint 1x150mm2 [Q] - Supply | Mandatory | Quantity | 0 |  | 0
|  | 21.01.03.11/00 | MV Cable joint 1x185mm2 [Q] - Supply | Mandatory | Quantity | 0 |  | 0
|  | 21.01.03.13/00 | MV Cable joint 1x240mm2 [Q] - Supply | Mandatory | Quantity | 0 |  | 0
|  | 21.01.03.15/00 | MV Cable joint 1x300mm2 [Q] - Supply | Mandatory | Quantity | 0 |  | 0
|  | 21.01.03.17/00 | MV Cable joint 1x400mm2 [Q] - Supply | Mandatory | Quantity | 0 |  | 0
|  | 21.01.03.19/00 | MV Cable joint 1x500mm2 [Q] - Supply | Mandatory | Quantity | 0 |  | 0
|  | 21.01.03.21/00 | MV Cable joint 1x630mm2 [Q] - Supply | Mandatory | Quantity | 0 |  | 0
|  | 21.01.03.40/00 | MV Cable joints [Q] - Installation | Mandatory | Quantity | 0 |  | 0
LV CABLES (SUPPLY AND INSTALLATION) |  |  |  | Total Mandatory |  |  |  | 0
|  |  |  | Total Option |  |  |  | 0
|  | 21.01.07.00 | LV Solar Cable supply and laying
|  | 21.01.07.01/00 | CU Solar Cable 1x4mm2 [Q] - Supply | Mandatory | m | 0 |  | 0
|  | 21.01.07.03/00 | CU Solar Cable 1x6mm2 [Q] - Supply | Mandatory | m | 0 |  | 0
|  | 21.01.07.05/00 | CU Solar Cable 1x10mm2 [Q] - Supply | Mandatory | m | 0 |  | 0
|  | 21.01.07.08/00 | CU Solar Cables up to 10 mm2[Q] - Installation/Laying | Mandatory | m | 0 |  | 0
|  | 21.01.07.13/00 | CU Solar Cable 1x185mm2 [Q] - Supply | Mandatory | m | 0 |  | 0 | Cavi solari solo per impianti con inverter centralizzato
|  | 21.01.07.14/00 | CU Solar Cable 1x240mm2 [Q] - Supply | Mandatory | m | 0 |  | 0
|  | 21.01.07.15/00 | CU Solar Cable 1x300mm2 [Q] - Supply | Mandatory | m | 0 |  | 0
|  | 21.01.07.16/00 | CU Solar Cables from 185 to 300 mm2 [Q] - Installation/Laying | Mandatory | m | 0 |  | 0 | Stesso prezzo '21.01.04.90/00
|  | 21.01.08.00 | LV Solar Connectors supply and installation
|  | 21.01.08.07/00 | Solar Connectors [Q] - Supply | Mandatory | Quantity | 0 |  | 0
|  | 21.01.08.08/00 | Solar Connectors [Q] - Installation | Mandatory | Quantity | 0 |  | 0
|  | 21.01.04.00 | LV Power Cable supply and laying
|  | 21.01.04.17/00 | LV Unshielded AL Cable 1x240mm2 [Q] - Supply | Mandatory | m | 0 |  | 0
|  | 21.01.04.19/00 | LV Unshielded AL Cable 1x300mm2 [Q] - Supply | Mandatory | m | 0 |  | 0
|  | 21.01.04.21/00 | LV Unshielded AL Cable 1x400mm2 [Q] - Supply | Mandatory | m | 0 |  | 0
|  | 21.01.04.90/00 | LV Unshielded AL Cables [Q] - Installation/Laying | Mandatory | m | 0 |  |  | Stesso prezzo '21.01.07.16/00
|  | 21.01.04.23/00 | LV Unshielded AL Cable 3x25mm2 [Q] - Supply | Mandatory | m | 0 |  | 0 | cavi per tracker
|  | 21.01.04.24/00 | LV Unshielded AL Cable 3x25mm2 [Q] - Installation/Laying | Mandatory | m | 0 |  | 0
|  | 21.01.05.00 | LV Power Cable termination supply and installation
|  | 21.01.05.45/00 | LV Unshielded Cable terminations [Q] - Supply | Mandatory | Quantity | 0 |  | 0 | Comprende anche i terminali per cavi solari 185 ecc.
|  | 21.01.05.46/00 | LV Unshielded Cable terminations [Q] - Installation | Mandatory | Quantity | 0 |  | 0
|  | 21.01.09.00 | LV Auxiliary Cable supply, laying
|  | 21.01.09.91/00 | LV aux cables [L] - Supply | Mandatory | set | 0 |  | 0
|  | 21.01.09.92/00 | LV aux cables [L] - Installation/Laying | Mandatory | set | 0 |  | 0
|  | 21.01.10.00 | LV Auxiliary Cable termination supply and installation
|  | 21.01.10.91/00 | LV aux Cable terminations [L] - Supply | Mandatory | set | 0 |  | 0
|  | 21.01.10.92/00 | LV aux Cable terminations [L] - Installation | Mandatory | set | 0 |  | 0
I&C CABLES (SUPPLY AND INSTALLATION) |  |  |  | Total Mandatory |  |  |  | 0
|  |  |  | Total Option |  |  |  | 0
|  | 21.01.12.00 | I&C Cable supply, laying
|  | 21.01.12.65/00 | I&C Cables (Unshielded, Shielded Single & Multiple Twisted Pairs, Serial Ethernet, RS485, RJ45, Coaxial) [Q] - Supply | Mandatory | m | 0 |  | 0
|  | 21.01.12.66/00 | I&C Cables (Unshielded, Shielded Single & Multiple Twisted Pairs, Serial Ethernet, RS485, RJ45, Coaxial) [Q] - Installation/Laying | Mandatory | m | 0 |  | 0
|  | 21.01.12.37/00 | I&C Cable fiber optic (12 pairs) [Q] - Supply | Mandatory | m | 0 |  | 0
|  | 21.01.12.39/00 | I&C Cable fiber optic (1 pair) [Q] - Supply | Mandatory | m | 0 |  | 0
|  | 21.01.12.67/00 | I&C Cable fiber optic (1 Pair,12 pairs) [Q] - Installation/Laying | Mandatory | m | 0 |  | 0
|  | 21.01.13.00 | I&C Cable termination supply and installation
|  | 21.01.13.51/00 | I&C Cable Terminations (Unshielded, Shielded Single & Multiple Twisted Pairs, Serial Ethernet, RS485, RJ45, Coaxial) [Q] - Supply | Mandatory | Quantity | 0 |  | 0
|  | 21.01.13.52/00 | I&C Cable Terminations (Unshielded, Shielded Single & Multiple Twisted Pairs, Serial Ethernet, RS485, RJ45, Coaxial) [Q] - Installation | Mandatory | Quantity | 0 |  | 0
|  | 21.01.13.31/00 | I&C Cable termination fiber optic (1 pair) [Q] - Supply | Mandatory | Quantity | 0 |  | 0
|  | 21.01.13.29/00 | I&C Cable termination fiber optic (12 pairs) [Q] - Supply | Mandatory | Quantity | 0 |  | 0
|  | 21.01.13.32/00 | I&C Cable termination fiber optic (1 pair) [Q] - Installation | Mandatory | Quantity | 0 |  | 0
|  | 21.01.13.30/00 | I&C Cable termination fiber optic (12 pairs) [Q] - Installation | Mandatory | Quantity | 0 |  | 0
|  | 21.02.07.00 | Cable hanger system
|  | 21.02.07.02/00 | Supply and installation of a complete cable hanger system, with all accessories needed [Q] | Optional | m | 0 |  | 0
EARTHING (SUPPLY AND INSTALLATION) |  |  |  | Total Mandatory |  |  |  | 0
|  |  |  | Total Option |  |  |  | 0
|  | 21.03.01.00 | Earthing bare copper conductor supply and installation
|  | 21.03.01.05/00 | Earthing bare copper conductor 35mm2 [Q] - Supply | Mandatory | m | 0 |  | 0
|  | 21.03.01.07/00 | Earthing bare copper conductor 35mm2 [Q] - Installation | Mandatory | m | 0 |  | 0
|  | 21.03.01.09/00 | Earthing bare copper conductor 50mm2 [Q] - Supply | Mandatory | m | 0 |  | 0
|  | 21.03.01.11/00 | Earthing bare copper conductor 50mm2 [Q] - Installation | Mandatory | m | 0 |  | 0
|  | 21.03.01.13/00 | Earthing bare copper conductor 70mm2 [Q] - Supply | Mandatory | m | 0 |  | 0
|  | 21.03.01.15/00 | Earthing bare copper conductor 70mm2 [Q] - Installation | Mandatory | m | 0 |  | 0
|  | 21.03.01.17/00 | Earthing bare copper conductor 95 mm2 [Q] - Supply | Mandatory | m | 0 |  | 0
|  | 21.03.01.19/00 | Earthing bare copper conductor 95 mm2 [Q] - Installation | Mandatory | m | 0 |  | 0
|  | 21.03.01.21/00 | Earthing bare copper conductor 120mm2 [Q] - Supply | Mandatory | m | 0 |  | 0
|  | 21.03.01.23/00 | Earthing bare copper conductor 120mm2 [Q] - Installation | Mandatory | m | 0 |  | 0
|  | 21.03.03.00 | Earthing connection supply and installation
|  | 21.03.03.41/00 | Earthing connection compression clamp [Q] - Supply | Mandatory | Quantity | 0 |  | 0
|  | 21.03.03.42/00 | Earthing connection compression clamp [Q] - Installation | Mandatory | Quantity | 0 |  | 0
|  | 21.03.04.00 | Pit and earth electrode supply and installation
|  | 21.03.04.01/00 | Pit and earth electrode D: 15mm - L: 1.5m [Q] - Supply | Mandatory | Quantity | 0 |  | 0 | Fence
|  | 21.03.04.02/00 | Pit and earth electrode D: 15mm - L: 1.5m [Q] - Installation | Mandatory | Quantity | 0 |  | 0
|  | 21.03.06.00 | Earthing Cable termination supply and connection
|  | 21.03.06.27/00 | Earthing Cable terminations [Q] - Supply | Mandatory | Quantity | 0 |  | 0
|  | 21.03.06.28/00 | Earthing Cable terminations [Q] - Installation | Mandatory | Quantity | 0 |  | 0
FIRE RESISTANT ANTI-RODENT BARRIER AND SEALING (SUPPLY AND INSTALLATION) |  |  |  | Total Mandatory |  |  |  | 0
|  |  |  | Total Option |  |  |  | 0
|  | 21.06.00.00 | FIRE RESISTANT ANTI-RODENT BARRIER AND SEALING
|  | 21.06.01.00 | Fire resistant anti-rodent barrier and sealing supply and installation
|  | 21.06.01.25/00 | Fire resistant anti-rodent barrier and sealing crossing [Q] - Supply | Mandatory | m2 | 0
|  | 21.06.01.26/00 | Fire resistant anti-rodent barrier and sealing crossing [Q] - Installation | Mandatory | m2 | 0
VIDEO SURVEILLANCE AND ANTI-INTRUSION SYSTEM (SUPPLY AND INSTALLATION) |  |  |  | Total Mandatory |  |  |  | 0
|  |  |  | Total Option |  |  |  | 0
|  | 21.07.00.00 | VIDEO SURVEILLANCE AND ANTI-INTRUSION SYSTEM
|  | 21.07.01.00 | Video surveillance and anti-intrusion system supply, installation and test
|  | 21.07.01.01/00 | Control & recording system unit [Q] - Supply | Mandatory | Quantity | 1 |  | 0
|  | 21.07.01.02/00 | Control & recording system unit [Q] - Installation | Mandatory | Quantity | 1 |  | 0
|  | 21.07.01.03/00 | CCVT panel HMI [Q] - Supply | Mandatory | Quantity | 1 |  | 0
|  | 21.07.01.04/00 | CCVT panel HMI [Q] - Installation | Mandatory | Quantity | 1 |  | 0
|  | 21.07.01.05/00 | Power distribution panel [Q] - Supply | Mandatory | Quantity | 1 |  | 0
|  | 21.07.01.06/00 | Power distribution panel [Q] - Installation | Mandatory | Quantity | 1 |  | 0
|  | 21.07.01.07/00 | Cabling (cables, connections, terminations) [Q] - Supply | Mandatory | Quantity | 100 |  | 0 | anello perimetro
|  | 21.07.01.08/00 | Cabling (cables, connections, terminations) [Q] - Installation | Mandatory | Quantity | 100 |  | 0
|  | 21.07.01.09/00 | Conduit [Q] - Supply | Mandatory | Quantity | 100 |  | 0 | anello perimetro
|  | 21.07.01.10/00 | Conduit [Q] - Installation | Mandatory | Quantity | 100 |  | 0
|  | 21.07.01.21/00 | Security camera outdoor [Q] - Supply | Mandatory | Quantity | 20 |  | 0 | Ogni 50 metri di perimetro
|  | 21.07.01.22/00 | Security camera outdoor [Q] - Installation | Mandatory | Quantity | 20 |  | 0
|  | 21.05.04.00 | Street light pole supply and installation
|  | 21.05.04.01/00 | Street light pole 4m [Q] - Supply | Mandatory | Quantity | 20 |  | 0 | Pali per video camere, 1 palo ogni 100 metri
|  | 21.05.04.02/00 | Street light pole 4m [Q] - Installation | Mandatory | Quantity | 20 |  | 0
I&C MAIN EQUIPMENT (SUPPLY AND INSTALLATION) |  |  |  | Total Mandatory |  |  |  | 0
|  |  |  | Total Option |  |  |  | 0
|  | 21.08.00.00 | I&C MAIN EQUIPMENT | [5 empty] | MONTAGGIO ALL'INTERNO DELLA DELIVERY CABIN PER IMPIANTI IN MEDIA TENSIONE. PER IMPIANTI CON SSE SI INTENDE ALL'INTERNO DELL'EDIFICIO HV
|  | 21.08.01/00 | Patch panels [Q] - Supply | Mandatory | Quantity | 1 |  | 0
|  | 21.08.02/00 | Patch panels [Q] - Installation | Mandatory | Quantity | 1 |  | 0
|  | 21.08.03/00 | FO switch [Q] - Supply | Mandatory | Quantity | 1 |  | 0
|  | 21.08.04/00 | FO switch [Q] - Installation | Mandatory | Quantity | 1 |  | 0
OTHERS (SUPPLY AND INSTALLATION) |  |  |  | Total Mandatory |  |  |  | 0
|  |  |  | Total Option |  |  |  | 0
|  | 21.13.00.00 | OTHERS
|  | 21.13.03.00 | Surge arrester supply and installation | [5 empty] | Solo MV system in SSE HV
|  | 21.13.03.01/00 | Surge arrester three poles for MV cable termination [Q] - Supply | Mandatory | Quantity | 0 |  | 0
|  | 21.13.03.02/00 | Surge arrester three poles for MV cable termination [Q] - Installation | Mandatory | Quantity | 0 |  | 0
|  | 21.13.04.00 | Wireless Temperature Cable Monitoring System (TCMS) Supply and installation | [5 empty] | Da concordare con fornitore RMU
|  | 21.13.04.01/00 | Wireless Temperature Cable Monitoring System (TCMS) [Q] - Supply | Mandatory | Quantity | 0 |  | 0
|  | 21.13.04.02/00 | Wireless Temperature Cable Monitoring System (TCMS) [Q] - Installation | Mandatory | Quantity | 0 |  | 0
SOLAR EQUIPMENT |  |  |  | Total Mandatory |  |  |  | 0
|  |  |  | Total Option |  |  |  | 0
|  | 21.19.00.00 | SOLAR EQUIPMENT
|  | 21.19.01.00 | Equipment (supply, installation and test)
|  | 21.19.01.15/00 | PV Complete PCU [Q] - Supply | Mandatory | Quantity | 0 |  | 0 | Compilazione a cura SOLAR DESIGN UNIT in base a FWA e al progetto specifico
|  | 21.19.01.16/00 | PV Complete PCU [Q] - Installation and Interconnection | Mandatory | Quantity | 0 |  | 0
|  | 21.19.01.01/00 | String boxes with all accessories requested [Q] - Supply | Mandatory | Quantity | 0 |  | 0 | Per centralized inverter
|  | 21.19.01.02/00 | String boxes with all accessories requested [Q] - Installation | Mandatory | Quantity | 0 |  | 0 | Per centralized inverter
|  | 21.19.01.32/00 | PV Complete TC [Q] - Supply | Mandatory | Quantity | 0 |  | 0
|  | 21.19.01.33/00 | PV Complete TC [Q] - Installation and Interconnection | Mandatory | Quantity | 0 |  | 0
|  | 21.19.01.03/00 | String Inverters supply with all accessories requested [Q] | Mandatory | Quantity | 0 |  | 0 | Compilazione a cura SOLAR DESIGN UNIT in base a FWA e al progetto specifico
|  | 21.19.01.04/00 | String Inverters installation with all accessories requested [Q] | Mandatory | Quantity | 0 |  | 0
|  | 21.19.01.30/00 | PCU/TC Fiscal Produced Energy Meetering System (Outdoor) [Q] - Supply | Mandatory | Quantity | 0 |  | 0
|  | 21.19.01.31/00 | PCU/TC Fiscal Produced Energy Meetering System (Outdoor) [Q] - Installation | Mandatory | Quantity | 0 |  | 0
|  | 21.19.01.18/00 | PV Modules String Cabling [Q] | Mandatory | N modules | 0 |  | 0 | Compilazione a cura SOLAR DESIGN UNIT
|  | 21.19.01.25/00 | Supply of DC Pre-Paralel Box and all the accessories for the Installation (2 Input) (Two String Inverter Pre-Paralel) | NA | Quantity | 0
|  | 21.19.01.26/00 | Installation and Cabling of DC Pre-Paralel Box (2 Input), including accessories | NA | Quantity | 0
|  | 21.20.00.00 | MV INTERCONNECTION EQUIPMENT
|  | 21.20.00.03/00 | SUPPLY of vibrated reinforced concrete DELIVERY CABIN (CABINA di CONSEGNA) in accordance with the currently valid E-Distribuzione Technical Specification DG 2061 - Consisting of two rooms: MV Room, measurement room. Including all the following main and auxiliary components: - MV SWG - Lighting systems - Earthing system - MV, LV and communication cables -[Q] - Supply | Mandatory | Quantity | 0 |  | 0
|  | 21.20.00.04/00 | Installation and interconnection of vibrated reinforced concrete DELIVERY CABIN (CABINA di CONSEGNA) - Including all types of connections from outside the cabin: MV cables, LV cables, communication and control and primary earth grid, if necessary also consider self-shrinking joints for in-out connection with the cabin on existing line | Mandatory | Quantity | 0 |  | 0
|  | 21.20.00.05/00 | Supply and internal connections of vibrated reinforced concrete USER CABIN (CABINA UTENTE) according to paragraphs PPP.PVP.MVC.02 MV DISTRIBUTION CENTER and PPP.PVP.MVC.03 MV CENTER ENCLOSURE and IEC 62271-202 with IAC A Certification - Consisting of three rooms: MV room, transformer aux room, LV+SCADA room. Electrical part: All main and auxiliary components contained in the cabin: - Gas vent channel MV SWG - Anti-intrusion + CCTV panel and everything necessary for the anti-intrusion system (magnetic sensors, relays, etc.) - Fire detection system - Air conditioning system - Anti-rodent system - Normal and emergency lighting system internal and external - Transformation room ventilation system - Normal + Emergency FM sockets - MV, LV, communication and control cables - Earthing system - Any other necessary components | Mandatory | Quantity | 0 |  | 0
|  | 21.20.00.06/00 | USER CABIN - MV SWG IAC AFLR (including CCI + GSM module) - Supply [Q] | Mandatory | Quantity | 0 |  | 0
|  | 21.20.00.07/00 | USER CABIN - Auxiliary transformer - Supply [Q] | Mandatory | Quantity | 0 |  | 0
|  | 21.20.00.08/00 | USER CABIN LV AUX distribution panel - Supply [Q] UPS + Battery in accordance with IEC 016 - Supply [Q] Fiscal&Total Produced Energy Meetering System (To be Installed in the measurement room of delivery cabin) - Supply [Q] Fiscal Absorbed Energy Meetering System (LV AUX side) - Supply [Q] I&C communication panel - Supply [Q] | Mandatory | Quantity | 1 |  | 0
|  | 21.20.00.09/00 | Installation and interconnection of USER CABIN (CABINA UTENTE) - Including Plant SCADA cabinet (Out of scope of supply) and all types of connections from outside the cabin: MV cables, LV cables, communication and control, primary earth grid, I&C Communication panel. | Mandatory | Quantity | 0 |  | 0
|  | 21.20.00.10/00 | SUPPLY of vibrated reinforced concrete CABINA DI SEZIONAMENTO in accordance with the currently valid E-Distribuzione Technical Specification DG 2061 - Including all the following main and auxiliary components: - MV SWG - Lighting systems - Earthing system - MV, LV and communication cables -[Q] - Supply | Mandatory | Quantity | 0 |  | 0
|  | 21.20.00.11/00 | Installation and interconnection of vibrated reinforced concrete CABINA DI SEZIONAMENTO - Including all types of connections from outside the cabin: MV cables, LV cables, communication and control and primary earth grid. | Mandatory | Quantity | 0 |  | 0
MV LINE EXTERNAL TO THE PV PARK - e-distribuzione MV Connection
|  | 21.01.01.81/00 | MV Cables - 3X visible helix cable - [Q] - Supply | Mandatory | m | 0 |  | 0 | come richiesto - voci civili a parte
|  | 21.01.01.82/00 | MV Cables - 3X visible helix cable - [Q] - Installation/Laying | Mandatory | m | 0 |  | 0
|  | 21.01.02.95/00 | MV Cable terminations - up to 300mm2 [Q] - Supply | Mandatory | Quantity | 0 |  | 0
|  | 21.01.02.97/00 | MV Cable terminations - [Q] - Installation | Mandatory | Quantity | 0 |  | 0
|  | 21.01.03.39/00 | MV Cable joints [Q] - Supply | Mandatory | Quantity | 0 |  | 0
|  | 21.01.03.40/00 | MV Cable joints [Q] - Installation | Mandatory | Quantity | 0 |  | 0
|  | 21.01.12.37/00 | I&C Cable fiber optic (12 pairs) [Q] - Supply | Mandatory | m | 0 |  | 0
|  | 21.01.13.29/00 | I&C Cable termination fiber optic (12 pairs) [Q] - Supply | Mandatory | Quantity | 0 |  | 0
|  | 21.01.12.67/00 | I&C Cable fiber optic (1 Pair,12 pairs) [Q] - Installation/Laying | Mandatory | m | 0 |  | 0
|  | 21.01.13.30/00 | I&C Cable termination fiber optic (12 pairs) [Q] - Installation | Mandatory | Quantity | 0 |  | 0
DIESEL GENERATOR (SUPPLY AND INSTALLATION) |  |  |  | Total Mandatory |  |  |  | 0
|  |  |  | Total Option |  |  |  | 0
|  | 21.23.00.00 | Electrical Diesel generator supply and installation
|  | 21.23.01.03/00 | Electrical Diesel generator 100kVA [Q] - Supply | Optional | Quantity | 0 |  | 0
|  | 21.23.01.04/00 | Electrical Diesel generator 100kVA [Q] - Installation | Optional | Quantity | 0 |  | 0

## SiteCamp (hidden)
Site Camp
WBS (per Mr Quyd) *da ricostruire struttura | Reference Document | Code | DESCRIPTION ITEM | SCOPE | Unit of measure | Quantity | Unit Price | Total Price | Notes
|  |  | Site Camp | Total Mandatory |  |  |  | 0
|  |  |  | Total Option |  |  |  | 0
Sub chapter
| GRE.EEC.S.41.XX.A.00000.00.191.02 - par.6.1 ANNEX B - Table1_6.1 |  | Services and Utilities | Mandatory | ls |  |  | 0
| GRE.EEC.S.41.XX.A.00000.00.191.02 - par.6.2 ANNEX B - Table1_6.2 |  | General camp Facilities | Mandatory | ls |  |  | 0
| GRE.EEC.S.41.XX.A.00000.00.191.02 - par.6.3 ANNEX B - Table1_6.3 |  | EGP facilities with sinergy with O&M building | Optional | ls |  |  | 0
| GRE.EEC.S.41.XX.A.00000.00.191.02 - par.6.3 ANNEX B - Table1_6.3 |  | EGP facilities without sinergy with O&M building | Optional | ls |  |  | 0
| GRE.EEC.S.41.XX.A.00000.00.191.02 - par.6.4/6.6 ANNEX B - Table1_6.4/6.6 |  | Access control facilities - Site signs | Mandatory | ls |  |  | 0
| GRE.EEC.S.41.XX.A.00000.00.191.02 - par.6.5 ANNEX B - Table1_6.5 |  | Cabling & Network Services | Mandatory | ls |  |  | 0
| GRE.EEC.S.41.XX.A.00000.00.191.02 - par.6.7 ANNEX B - Table1_6.7 |  | Security and surveillance service | Mandatory | month |  |  | 0
| GRE.EEC.S.41.XX.A.00000.00.191.02 - par.6.8 ANNEX B - Table1_6.8 |  | extra time site camp | Optional | week |  |  | 0
| GRE.EEC.S.41.XX.A.00000.00.191.02 - par.8 ANNEX B - Table1_8 |  | Operation and maintenance | Mandatory | month |  |  | 0
| GRE.EEC.S.41.XX.A.00000.00.191.02 - par.9 ANNEX B - Table1_9 |  | Decommisioning and dismantling | Mandatory | ls |  |  | 0
| ANNEX B - Table2 |  | Additional facilities (for workers at construction site for isolated/large size site camp ) | Optional | ls |  |  | 0
'

## Personnel (hidden)
ITEM LIST NAME
WBS (per Mr Quyd) *da ricostruire struttura | Reference Document | Code | DESCRIPTION ITEM | SCOPE | Unit of measure | Quantity | Unit Price | Total Price | Notes
|  |  | PERSONNEL | Total Mandatory |  |  |  | 0
|  |  |  | Total Option |  |  |  | 0
Construction Personnel
| GRE.EEC.S.00.IT.A.00000.00.207.00-par.4.1 |  | Project Manager | Mandatory | n.pers x days |  |  | 0
| GRE.EEC.S.00.IT.A.00000.00.207.00-par.4.2 |  | Site Manager | Mandatory | n.pers x days |  |  | 0
| GRE.EEC.S.00.IT.A.00000.00.207.00-par.4.3 |  | Civil Supervisor | Mandatory | n.pers x days |  |  | 0
| GRE.EEC.S.00.IT.A.00000.00.207.00-par.4.4 |  | Electrical Supervisor | Mandatory | n.pers x days |  |  | 0
| GRE.EEC.S.00.IT.A.00000.00.207.00-par.4.5 |  | Mechanical Supervisor | Mandatory | n.pers x days |  |  | 0
| GRE.EEC.S.00.IT.A.00000.00.207.00-par.4.6 |  | Quality Controller | Mandatory | n.pers x days |  |  | 0
| GRE.EEC.S.00.IT.A.00000.00.207.00-par.4.7 |  | Material Supervisor | Mandatory | n.pers x days |  |  | 0
| GRE.EEC.S.00.IT.A.00000.00.207.00-par.4.8 |  | Topographical surveyor | Mandatory | n.pers x days |  |  | 0
HSE Personnel
| HSE Requirements (rev.03): par. 8.1.1. HSE Organization for Construction Work Sites par. 8.1.4. HSE Contractors Team |  | HSE Coordinator | Mandatory | n.pers x days |  |  | 0
|  |  | HS Officer | Mandatory | n.pers x days |  |  | 0
|  |  | Env Officer | Mandatory | n.pers x days |  |  | 0
|  |  | Documents HSE administrator | Optional | n.pers x days |  |  | 0 | according with the specific needs of the project
'
Note on E7: [Commento in thread] La versione di Excel in uso consente di leggere questo commento in thread, ma tutte le modifiche a esso apportate verranno rimosse se il file viene aperto in una versione più recente di Excel. Ulteriori informazioni: https://go.microsoft.com/fwlink/?linkid=870924 [Tasks] È presente un'attività ancorata a questo commento che non può essere visualizzata nel client. Commento: @Pavone Luigi (EGP&TGX) inserite voci personale di costruzione. Aggiungere x favore riferimenti specifica tecnica

## HSE (hidden)
HSE
WBS (per Mr Quyd) *da ricostruire struttura | Reference Document | Code | DESCRIPTION ITEM | SCOPE | Unit of measure | Quantity | Labour |  |  | Equipment |  |  |  | SUPPLY |  | Unit Price | Total Price | Notes
[7 empty] | ORE/U.M. | EURO/Hour | EURO/U.M. | ORE/U.M. | EURO/Hour | EURO/U.M. | Main equipment used for works, for each item | EURO/U.M. | Description of supplied materials, for each item
HSE PLAN |  |  |  | Total Mandatory | [12 empty] | 0
|  |  |  | Total Option | [12 empty] | 0
| HSE Requirements (rev.03): par. 17. DOCUMENTATION AND INFORMATION TO BE PROVIDED BY THE CONTRACTOR par. 6. HEALTH&SAFETY PLAN par. 11.1. 1 Cranes par. 16.3.4. Lifting Platform par. 16.1. EXCAVATION AND TRENCHING par. 7. ENVIRONMENTAL PLAN par. 7.1. ENVIRONMENTAL RISK ASSESSMENT par. 7.1.1. Storm Water Management Plan (SWMP) and the Erosion Management Plan par. 9.3. EMERGENCY PLAN par. 6.2.10. Traffic Management Coordination Procedure: par. 6 HSE Document Management |  | HSE Plans: Health & Safety Plan Risk Assesment Lifting Plan Excavation Plan Environmental Plan Environmentali risk Assessment Waste Management Plan Storm Water Management Plan Erosion Management Plan Emergency Plan Traffic management Plan | Mandatory | ls | 1 |  |  | 0 |  |  | 0 |  |  |  |  | 0 | The final list of items depending of site activities and characteristics
EMERGENCY MANAGEMENT AND RESPONSE |  |  |  | Total Mandatory | [12 empty] | 0
|  |  |  | Total Option | [12 empty] | 0
| HSE Requirements (rev.03): par. 9.1. FIRST AID AND INJURED MANAGEMENT par. 9.2. FIREFIGHTING |  | Fire extinguishers Firefighting vehicles Defribillator AED 4 x 4 emergency vehicle/ambulance First aid kits Emergency/First aid room | Mandatory | ls | 1 |  |  | 0 |  |  | 0 |  |  |  |  | 0 | The final list of items depending of site activities and characteristics
HAZARDOUS SUBSTANCES (MATERIALS MANAGEMENT) |  |  |  | Total Mandatory | [12 empty] | 0
|  |  |  | Total Option | [12 empty] | 0
| HSE Requirements (rev.03): par. 12. HAZARDOUS SUBSTANCES (MATERIALS MANAGEMENT) par. 12.1. EXPLOSIVE 12.2. ASBESTOS |  | Facilities storing any hazardous material on site must have a containment basin contain any spill volume (volume in accordance with applicable law) Spill kit Activities using explosives: Remote video surveillance system implemented full-time Management of Asbestos as special waste Eye wash station and an emergency shower | Mandatory | ls | 1 |  |  | 0 |  |  | 0 |  |  |  |  | 0 | Only if the hazardous are present on site The final list of items depending of hazardous and site activities
PROTECTION OF THE ENVIRONMENT |  |  |  | Total Mandatory | [12 empty] | 0
|  |  |  | Total Option | [12 empty] | 0
| HSE Requirements (rev.03): par. 13.4. AIR EMISSION & DUST par.13.6. NOISE AND VIBRATION par 13.7. BIODIVERSITY |  | AIR EMISSION & DUST: Mobile water tankers equipped with sprays system for dust suppression NOISE MANAGEMENT: Installation of provisional acoustic panels; noise emissions check shall be ensured by Contractor through fixed and portable measurement on site BIODIVERSITY: Transplant in out of conservation important vegetal species; Expenses for veterinary intervention | Optional | ls |  |  |  | 0 |  |  | 0 |  |  |  |  | 0 | The final list of items depending of site activities and characteristics These activites can be mandatory after analysis and needs of the specific project
SPECIAL REQUIREMENTS FOR HIGHER LEVEL RISK ACTIVITIES |  |  |  | Total Mandatory | [12 empty] | 0
|  |  |  | Total Option | [12 empty] | 0
| HSE Requirements (rev.03): par. 16.1. EXCAVATION AND TRENCHING par. 16.3. WORK AT HEIGHT par. 16.5. CONFINED SPACE |  | EXCAVATION AND TRENCHING Installation and use: Mobile Scaffolding Mobile lifting platform Parapet Fall lifeline CONFINED SPACE: measure for monitoring of air quality | Mandatory | ls | 1 |  |  | 0 |  |  | 0 |  |  |  |  | 0 | The final list of items depending of site activities and characteristics
ACCESS TO THE WORK SITE |  |  |  | Total Mandatory | [12 empty] | 0
|  |  |  | Total Option | [12 empty] | 0
| HSE Requirements (rev.03): par. 6.2.9. Access to the Work Site |  | Safety Access Control in compliance with TS EGP (when Required) | Mandatory | ls | 1 |  |  | 0 |  |  | 0 |  |  |  |  | 0 | Only if the Item is part of the SoW
| HSE Requirements (rev.03): par. 6.2.9.2. Facilities on Site Camp TS: Construction Site Camp-General Guidelines for Design, Execution and O&M Wind and PV Solar Plant (GRE.EEC.S.41.XX.A.00000.00.191.01) |  | Facilities on Site Camp: minimum safety requirements, minimum installations, extra cleaning services | Mandatory | ls | 1 |  |  | 0 |  |  | 0 |  |  |  |  | 0 | The final list of items depending of site activities, size and characteristics
HSE SITE COORDINATION |  |  |  | Total Mandatory | [12 empty] | 0
|  |  |  | Total Option | [12 empty] | 0
| HSE Requirements (rev.03): par. 6.2.7 Warning Signs; par. 6.2.10. Traffic Management 16.5. CONFINED SPACE GL No. 02 “Management of site HSE signs” (rev.02) |  | TEMPORARY AND PERMANENT HSE SIGNS | Mandatory | ls | 1 |  |  | 0 |  |  | 0 |  |  |  |  | 0 | The final list of items depending of site activities and characteristics
| HSE Requirements (rev.03): 8.1.6. Drugs / Alcohol / Weapons 6.2.9. Access to the Work Site |  | On-site tests to chek use of Drugs/Alcohol by workers | Optional | ls |  |  |  | 0 |  |  | 0 |  |  |  |  | 0 | The final list of items depending of site activities and characteristics These activites can be mandatory after analysis and needs of the specific project
| HSE Requirements (rev.03): par. 6.1. INTERFERENCES MANAGEMENT |  | Active Safety Device to avoid collision or accidents | Optional | num |  |  |  | 0 |  |  | 0 |  |  |  |  | 0 | The final list of items depending of site activities and characteristics These activites can be mandatory after analysis and needs of the specific project
| HSE Requirements (rev.03): par. 6.2.8. Communication system |  | functional system of communication within the Work Site (if required by logistics/site conditions) | Optional | ls |  |  |  | 0 |  |  | 0 |  |  |  |  | 0 | The final list of items depending of site activities and characteristics These activites can be mandatory after analysis and needs of the specific project
TOTAL HSE |  |  |  | Total Mandatory | [12 empty] | 0
|  |  |  | Total Option | [12 empty] | 0
Note on F8: [Commento in thread] La versione di Excel in uso consente di leggere questo commento in thread, ma tutte le modifiche a esso apportate verranno rimosse se il file viene aperto in una versione più recente di Excel. Ulteriori informazioni: https://go.microsoft.com/fwlink/?linkid=870924 Commento: The final list of HSE Plan depending of site activities and characteristics
Note on G8: Morgantini Paolo (EGP TGX): lump sum
Note on G11: Morgantini Paolo (EGP TGX): lump sum
Note on G14: Morgantini Paolo (EGP TGX): lump sum
Note on F17: [Commento in thread] La versione di Excel in uso consente di leggere questo commento in thread, ma tutte le modifiche a esso apportate verranno rimosse se il file viene aperto in una versione più recente di Excel. Ulteriori informazioni: https://go.microsoft.com/fwlink/?linkid=870924 Commento: Depending on the project activities
Note on G17: Morgantini Paolo (EGP TGX): lump sum
Note on G20: Morgantini Paolo (EGP TGX): lump sum
Note on G23: Morgantini Paolo (EGP TGX): lump sum
Note on G24: Morgantini Paolo (EGP TGX): lump sum
Note on G27: Morgantini Paolo (EGP TGX): lump sum
Note on F28: [Commento in thread] La versione di Excel in uso consente di leggere questo commento in thread, ma tutte le modifiche a esso apportate verranno rimosse se il file viene aperto in una versione più recente di Excel. Ulteriori informazioni: https://go.microsoft.com/fwlink/?linkid=870924 Commento: Depending of the project activities
Note on G28: Morgantini Paolo (EGP TGX): lump sum
Note on F29: [Commento in thread] La versione di Excel in uso consente di leggere questo commento in thread, ma tutte le modifiche a esso apportate verranno rimosse se il file viene aperto in una versione più recente di Excel. Ulteriori informazioni: https://go.microsoft.com/fwlink/?linkid=870924 Commento: Depending of the project activities
Note on F30: [Commento in thread] La versione di Excel in uso consente di leggere questo commento in thread, ma tutte le modifiche a esso apportate verranno rimosse se il file viene aperto in una versione più recente di Excel. Ulteriori informazioni: https://go.microsoft.com/fwlink/?linkid=870924 Commento: Depending of the project activities
Note on G30: Morgantini Paolo (EGP TGX): lump sum

## Commissioning (hidden)
Commissioning
WBS (per Mr Quyd) *da ricostruire struttura | Reference Document | Code | DESCRIPTION ITEM | SCOPE | Unit of measure | Quantity | Unit Price | Total Price | Notes
|  |  | Commissioning | Total Mandatory |  |  |  | 0
|  |  |  | Total Option |  |  |  | 0
| EGP.EEC.S.45.XX.P.00000.00.021.12 GRE.EEC.Q.45.XX.P.00000.00.062.09 |  | PV PARK Full EPC | Mandatory |  |  |  | 0
| EGP.EEC.S.45.XX.P.00000.00.021.12 GRE.EEC.Q.45.XX.P.00000.00.079.04 |  | DELIVERY CABIN (plant connected to the grid at MV level) | Mandatory |  |  |  | 0
| EGP.EEC.S.45.XX.P.00000.00.021.12 GRE.EEC.Q.45.XX.P.00000.00.078.04 |  | BOP | Mandatory |  |  |  | 0
| EGP.EEC.S.45.XX.P.00000.00.021.12 GRE.EEC.Q.45.XX.P.00000.00.098.00 |  | MV - LV CABINA FOR STRING INVERTER | Mandatory |  |  |  | 0
| EGP.EEC.S.45.XX.P.00000.00.021.12 GRE.EEC.Q.45.XX.P.00000.00.097.01 |  | PARALLEL CABIN | Mandatory |  |  |  | 0
| EGP.EEC.S.45.XX.P.00000.00.021.12 GRE.EEC.Q.45.XX.P.00000.00.099.01 |  | CONVERSION UNIT | Mandatory |  |  |  | 0
| EGP.EEC.S.45.XX.P.00000.00.021.12 GRE.EEC.Q.45.XX.P.00000.00.101.01 |  | TRACKER | Mandatory |  |  |  | 0
| EGP.EEC.S.45.XX.P.00000.00.021.12 GRE.EEC.Q.45.XX.P.00000.00.100.01 |  | STRING INVERTER | Mandatory |  |  |  | 0

## EMBOP_CI (hidden)
SOLAR BoP Bill of Quantities
WBS (per Mr Quyd) *da ricostruire struttura | Reference Document | Code | DESCRIPTION ITEM | SCOPE | Unit of measure | Quantity | Labour |  |  | Equipment |  |  |  | SUPPLY |  | Unit Price | Total Price | Notes
[7 empty] | ORE/U.M. | EURO/Hour | EURO/U.M. | ORE/U.M. | EURO/Hour | EURO/U.M. | Main equipment used for works, for each item | EURO/U.M. | Description of supplied materials, for each item
MV CABLES SUPPLY |  |  |  | Total Mandatory | [12 empty] | 0
|  |  |  | Total Option | [12 empty] | 0
MV CABLES INSTALLATION |  |  |  | Total Mandatory | [12 empty] | 0
|  |  |  | Total Option | [12 empty] | 0
MV CABLES TEST |  |  |  | Total Mandatory | [12 empty] | 0
|  |  |  | Total Option | [12 empty] | 0
|  | 21.01.01.00 | MV Cable supply and installation - Internal PV Park
| GRE.EEC.S.21.IT.P.18371.00.127.00 Technical Specification PPP.PVP.CBL CABLESPPP. PVP.CBL.01 POWER MV (with all sub-section) PPP.PSS.ENG.02.003.02 MV Cables PPP.PVP.DIN.07.008 Grounding Method MV Cables | 21.01.01.03/00 | MV AL Cable 1x95mm2 [Q] - Supply | Mandatory | m | 0 |  |  | 0 |  |  | 0 |  |  |  | 0 | 0
| GRE.EEC.S.21.IT.P.18371.00.127.00 Technical Specification: PPP.PVP.DIN.05 TRENCHES AND WORKS ON CABLES - CONSTRUCTION TECHNICAL SPECIFICATIONS - VENDOR INSTALLATION PROCEDURE SPECIFICATIONS | 21.01.01.04/00 | MV AL Cable 1x95mm2 [Q] - Installation/Laying | Mandatory | m | 0 |  |  | 0 |  |  | 0 |  |  |  | 0 | 0
| GRE.EEC.S.21.IT.P.18371.00.127.00 Technical Specification: PPP.PVP.CBL CABLES PPP.PVP.CBL.01 POWER MV (with all sub-section) PPP.PSS.ENG.02.003.02 MV Cables PPP.PVP.DIN.07.008 Grounding Method MV Cables | 21.01.01.05/00 | MV AL Cable 1x120mm2 [Q] - Supply | Mandatory | m | 0 |  |  | 0 |  |  | 0 |  |  |  | 0 | 0
| GRE.EEC.S.21.IT.P.18371.00.127.00 Technical Specification: PPP.PVP.DIN.05 TRENCHES AND WORKS ON CABLES - CONSTRUCTION TECHNICAL SPECIFICATIONS - VENDOR INSTALLATION PROCEDURE SPECIFICATIONS | 21.01.01.06/00 | MV AL Cable 1x120mm2 [Q] - Installation/Laying | Mandatory | m | 0 |  |  | 0 |  |  | 0 |  |  |  | 0 | 0
| GRE.EEC.S.21.IT.P.18371.00.127.00 Technical Specification: PPP.PVP.CBL CABLES PPP.PVP.CBL.01 POWER MV (with all sub-section) PPP.PSS.ENG.02.003.02 MV Cables PPP.PVP.DIN.07.008 Grounding Method MV Cables2) | 21.01.01.07/00 | MV AL Cable 1x150mm2 [Q] - Supply | Mandatory | m | 0 |  |  | 0 |  |  | 0 |  |  |  | 0 | 0
| GRE.EEC.S.21.IT.P.18371.00.127.00 Technical Specification : PPP.PVP.DIN.05 TRENCHES AND WORKS ON CABLES - CONSTRUCTION TECHNICAL SPECIFICATIONS - VENDOR INSTALLATION PROCEDURE SPECIFICATIONS | 21.01.01.08/00 | MV AL Cable 1x150mm2 [Q] - Installation/Laying | Mandatory | m | 0 |  |  | 0 |  |  | 0 |  |  |  | 0 | 0
| GRE.EEC.S.21.IT.P.18371.00.127.00 Technical Specification : PPP.PVP.CBL CABLES PPP.PVP.CBL.01 POWER MV (with all sub-section) PPP.PSS.ENG.02.003.02 MV Cables PPP.PVP.DIN.07.008 Grounding Method MV Cables | 21.01.01.09/00 | MV AL Cable 1x185mm2 [Q] - Supply | Mandatory | m | 0 |  |  | 0 |  |  | 0 |  |  |  | 0 | 0
| GRE.EEC.S.21.IT.P.18371.00.127.00 Technical Specification : PPP.PVP.DIN.05 TRENCHES AND WORKS ON CABLES - CONSTRUCTION TECHNICAL SPECIFICATIONS - VENDOR INSTALLATION PROCEDURE SPECIFICATIONS | 21.01.01.10/00 | MV AL Cable 1x185mm2 [Q] - Installation/Laying | Mandatory | m | 0 |  |  | 0 |  |  | 0 |  |  |  | 0 | 0
| GRE.EEC.S.21.IT.P.18371.00.127.00 Technical Specification : PPP.PVP.CBL CABLES PPP.PVP.CBL.01 POWER MV (with all sub-section) PPP.PSS.ENG.02.003.02 MV Cables PPP.PVP.DIN.07.008 Grounding Method MV Cables | 21.01.01.11/00 | MV AL Cable 1x240mm2 [Q] - Supply | Mandatory | m | 0 |  |  | 0 |  |  | 0 |  |  |  | 0 | 0
| GRE.EEC.S.21.IT.P.18371.00.127.00 Technical Specification : PPP.PVP.DIN.05 TRENCHES AND WORKS ON CABLES - CONSTRUCTION TECHNICAL SPECIFICATIONS - VENDOR INSTALLATION PROCEDURE SPECIFICATIONS | 21.01.01.12/00 | MV AL Cable 1x240mm2 [Q] - Installation/Laying | Mandatory | m | 0 |  |  | 0 |  |  | 0 |  |  |  | 0 | 0
| GRE.EEC.S.21.IT.P.18371.00.127.00 Technical Specification : PPP.PVP.CBL CABLES PPP.PVP.CBL.01 POWER MV (with all sub-section) PPP.PSS.ENG.02.003.02 MV Cables PPP.PVP.DIN.07.008 Grounding Method MV Cables | 21.01.01.13/00 | MV AL Cable 1x300mm2 [Q] - Supply | Mandatory | m | 0 |  |  | 0 |  |  | 0 |  |  |  | 0 | 0
| GRE.EEC.S.21.IT.P.18371.00.127.00 Technical Specification : PPP.PVP.DIN.05 TRENCHES AND WORKS ON CABLES - CONSTRUCTION TECHNICAL SPECIFICATIONS - VENDOR INSTALLATION PROCEDURE SPECIFICATIONS | 21.01.01.14/00 | MV AL Cable 1x300mm2 [Q] - Installation/Laying | Mandatory | m | 0 |  |  | 0 |  |  | 0 |  |  |  | 0 | 0
| GRE.EEC.S.21.IT.P.18371.00.127.00 Technical Specification : PPP.PVP.CBL CABLES PPP.PVP.CBL.01 POWER MV (with all sub-section) PPP.PSS.ENG.02.003.02 MV Cables PPP.PVP.DIN.07.008 Grounding Method MV Cables | 21.01.01.15/00 | MV AL Cable 1x400mm2 [Q] - Supply | Mandatory | m | 0 |  |  | 0 |  |  | 0 |  |  |  | 0 | 0
| GRE.EEC.S.21.IT.P.18371.00.127.00 Technical Specification : PPP.PVP.DIN.05 TRENCHES AND WORKS ON CABLES - CONSTRUCTION TECHNICAL SPECIFICATIONS - VENDOR INSTALLATION PROCEDURE SPECIFICATIONS | 21.01.01.16/00 | MV AL Cable 1x400mm2 [Q] - Installation/Laying | Mandatory | m | 0 |  |  | 0 |  |  | 0 |  |  |  | 0 | 0
| GRE.EEC.S.21.IT.P.18371.00.127.00 Technical Specification : PPP.PVP.CBL CABLES PPP.PVP.CBL.01 POWER MV (with all sub-section) PPP.PSS.ENG.02.003.02 MV Cables PPP.PVP.DIN.07.008 Grounding Method MV Cables | 21.01.01.17/00 | MV AL Cable 1x500mm2 [Q] - Supply | Mandatory | m | 0 |  |  | 0 |  |  | 0 |  |  |  | 0 | 0
| GRE.EEC.S.21.IT.P.18371.00.127.00 Technical Specification : PPP.PVP.DIN.05 TRENCHES AND WORKS ON CABLES - CONSTRUCTION TECHNICAL SPECIFICATIONS - VENDOR INSTALLATION PROCEDURE SPECIFICATIONS | 21.01.01.18/00 | MV AL Cable 1x500mm2 [Q] - Installation/Laying | Mandatory | m | 0 |  |  | 0 |  |  | 0 |  |  |  | 0 | 0
| GRE.EEC.S.21.IT.P.18371.00.127.00 Technical Specification : PPP.PVP.CBL CABLES PPP.PVP.CBL.01 POWER MV (with all sub-section) PPP.PSS.ENG.02.003.02 MV Cables PPP.PVP.DIN.07.008 Grounding Method MV Cables | 21.01.01.19/00 | MV AL Cable 1x630mm2 [Q] - Supply | Mandatory | m | 0 |  |  | 0 |  |  | 0 |  |  |  | 0 | 0
| GRE.EEC.S.21.IT.P.18371.00.127.00 Technical Specification : PPP.PVP.DIN.05 TRENCHES AND WORKS ON CABLES - CONSTRUCTION TECHNICAL SPECIFICATIONS - VENDOR INSTALLATION PROCEDURE SPECIFICATIONS | 21.01.01.20/00 | MV AL Cable 1x630mm2 [Q] - Installation/Laying | Mandatory | m | 0 |  |  | 0 |  |  | 0 |  |  |  | 0 | 0
|  | 21.01.02.00 | MV Cable termination supply and installation
| GRE.EEC.S.21.IT.P.18371.00.127.00 Technical Specification PPP.PVP.CBL.01.002.01 Terminal PPP.PVP.DIN.07.008 Grounding Method MV Cables | 21.01.02.95/00 | MV Cable terminations - up to 300mm2 [Q] - Supply | Mandatory | Quantity | 0 |  |  | 0 |  |  | 0 |  |  |  | 0 | 0
| GRE.EEC.S.21.IT.P.18371.00.127.00 Technical Specification PPP.PVP.CBL.01.002.01 Terminal PPP.PVP.DIN.07.008 Grounding Method MV Cables | 21.01.02.96/00 | MV Cable terminations - from 400mm2 to 630mm2 [Q] - Supply | Mandatory | Quantity | 0 |  |  | 0 |  |  | 0 |  |  |  | 0 | 0
| GRE.EEC.S.21.IT.P.18371.00.127.00 Technical Specification : PPP.PVP.CBL.01.002.01 Terminal PPP.PVP.DIN.05 TRENCHES AND WORKS ON CABLES PPP.PVP.DIN.07.008 Grounding Method MV Cables - CONSTRUCTION TECHNICAL SPECIFICATIONS - VENDOR INSTALLATION PROCEDURE CERTIFICATION | 21.01.02.97/00 | MV Cable terminations - [Q] - Installation | Mandatory | Quantity | 0 |  |  | 0 |  |  | 0 |  |  |  | 0 | 0
|  | 21.01.03.00 | MV Cable joint supply and installation
| GRE.EEC.S.21.IT.P.18371.00.127.00 Technical Specification : PPP.PVP.CBL.01.002.02 Cable Joint PPP.PVP.CBL.01.002.03 MV Y Connection Boxes PPP.PVP.DIN.07.008 Grounding Method MV Cables | 21.01.03.05/00 | MV Cable joint 1x95mm2 [Q] - Supply | Mandatory | Quantity | 0 |  |  | 0 |  |  | 0 |  |  |  | 0 | 0
| GRE.EEC.S.21.IT.P.18371.00.127.00 Technical Specification : PPP.PVP.CBL.01.002.02 Cable Joint PPP.PVP.CBL.01.002.03 MV Y Connection Boxes PPP.PVP.DIN.07.008 Grounding Method MV Cables | 21.01.03.07/00 | MV Cable joint 1x120mm2 [Q] - Supply | Mandatory | Quantity | 0 |  |  | 0 |  |  | 0 |  |  |  | 0 | 0
| GRE.EEC.S.21.IT.P.18371.00.127.00 Technical Specification : PPP.PVP.CBL.01.002.02 Cable Joint PPP.PVP.CBL.01.002.03 MV Y Connection Boxes PPP.PVP.DIN.07.008 Grounding Method MV Cables | 21.01.03.09/00 | MV Cable joint 1x150mm2 [Q] - Supply | Mandatory | Quantity | 0 |  |  | 0 |  |  | 0 |  |  |  | 0 | 0
| GRE.EEC.S.21.IT.P.18371.00.127.00 Technical Specification : PPP.PVP.CBL.01.002.02 Cable Joint PPP.PVP.CBL.01.002.03 MV Y Connection Boxes PPP.PVP.DIN.07.008 Grounding Method MV Cables | 21.01.03.11/00 | MV Cable joint 1x185mm2 [Q] - Supply | Mandatory | Quantity | 0 |  |  | 0 |  |  | 0 |  |  |  | 0 | 0
| GRE.EEC.S.21.IT.P.18371.00.127.00 Technical Specification : PPP.PVP.CBL.01.002.02 Cable Joint PPP.PVP.CBL.01.002.03 MV Y Connection Boxes PPP.PVP.DIN.07.008 Grounding Method MV Cables | 21.01.03.13/00 | MV Cable joint 1x240mm2 [Q] - Supply | Mandatory | Quantity | 0 |  |  | 0 |  |  | 0 |  |  |  | 0 | 0
| GRE.EEC.S.21.IT.P.18371.00.127.00 Technical Specification : PPP.PVP.CBL.01.002.02 Cable Joint PPP.PVP.CBL.01.002.03 MV Y Connection Boxes PPP.PVP.DIN.07.008 Grounding Method MV Cables | 21.01.03.15/00 | MV Cable joint 1x300mm2 [Q] - Supply | Mandatory | Quantity | 0 |  |  | 0 |  |  | 0 |  |  |  | 0 | 0
| GRE.EEC.S.21.IT.P.18371.00.127.00 Technical Specification : PPP.PVP.CBL.01.002.02 Cable Joint PPP.PVP.CBL.01.002.03 MV Y Connection Boxes PPP.PVP.DIN.07.008 Grounding Method MV Cables | 21.01.03.17/00 | MV Cable joint 1x400mm2 [Q] - Supply | Mandatory | Quantity | 0 |  |  | 0 |  |  | 0 |  |  |  | 0 | 0
| GRE.EEC.S.21.IT.P.18371.00.127.00 Technical Specification : PPP.PVP.CBL.01.002.02 Cable Joint PPP.PVP.CBL.01.002.03 MV Y Connection Boxes PPP.PVP.DIN.07.008 Grounding Method MV Cables | 21.01.03.19/00 | MV Cable joint 1x500mm2 [Q] - Supply | Mandatory | Quantity | 0 |  |  | 0 |  |  | 0 |  |  |  | 0 | 0
| GRE.EEC.S.21.IT.P.18371.00.127.00 Technical Specification : PPP.PVP.CBL.01.002.02 Cable Joint PPP.PVP.CBL.01.002.03 MV Y Connection Boxes PPP.PVP.DIN.07.008 Grounding Method MV Cables | 21.01.03.21/00 | MV Cable joint 1x630mm2 [Q] - Supply | Mandatory | Quantity | 0 |  |  | 0 |  |  | 0 |  |  |  | 0 | 0
| GRE.EEC.S.21.IT.P.18371.00.127.00 Technical Specification : PPP.PVP.CBL.01.002.02 Cable Joint PPP.PVP.CBL.01.002.03 MV Y Connection Boxes PPP.PVP.DIN.07.008 Grounding Method MV Cables | 21.01.03.40/00 | MV Cable joints [Q] - Installation | Mandatory | Quantity | 0 |  |  | 0 |  |  | 0 |  |  |  | 0 | 0
MV Cable Testing and comissioning
| GRE.EEC.S.21.IT.P.18371.00.127.00 Technical Specification : PPP.PVP.CBL.01.001 AC Cables (sub-section named tests) EGP.EEC.S.45.XX.P.00000.00.021.12 GRE.EEC.Q.45.XX.P.00000.00.078.04 | 21.01.01.79/00 | Complete MV Cable System with all accessories installed [Q] - Test | Mandatory | n. tratte di cavo | 0 |  |  | 0 |  |  | 0 |  |  |  | 0 | 0
LV CABLES SUPPLY |  |  |  | Total Mandatory | [12 empty] | 0
|  |  |  | Total Option | [12 empty] | 0
LV CABLES INSTALLATION |  |  |  | Total Mandatory | [12 empty] | 0
|  |  |  | Total Option | [12 empty] | 0
LV CABLES TEST |  |  |  | Total Mandatory | [12 empty] | 0
|  |  |  | Total Option | [12 empty] | 0
|  | 21.01.07.00 | LV Solar Cable supply and laying
| GRE.EEC.S.21.IT.P.18371.00.127.00 Technical Specification : PPP.EQP.PVM.03.003 Cables PPP.PVP.FPP.01.004.01 Cables PPP.PVP.FPP.02.002.01 Cables PPP.PVP.CBL.02.003 Solar Cables | 21.01.07.01/00 | CU Solar Cable 1x4mm2 [Q] - Supply | Mandatory | m | 0 |  |  | 0 |  |  | 0 |  |  |  | 0 | 0
|  | 21.01.07.03/00 | CU Solar Cable 1x6mm2 [Q] - Supply | Mandatory | m | 0 |  |  | 0 |  |  | 0 |  |  |  | 0 | 0
|  | 21.01.07.05/00 | CU Solar Cable 1x10mm2 [Q] - Supply | Mandatory | m | 0 |  |  | 0 |  |  | 0 |  |  |  | 0 | 0
| GRE.EEC.S.21.IT.P.18371.00.127.00 Technical Specification : PPP.PVP.OAT.01.003 Solar Cable Fixing PPP.PVP.DIN.05 TRENCHES AND WORKS ON CABLES CONSTRUCTION TECHNICAL SPECIFICATIONS | 21.01.07.08/00 | CU Solar Cables up to 10 mm2[Q] - Installation/Laying | Mandatory | m | 0 |  |  | 0 |  |  | 0 |  |  |  | 0 | 0
| GRE.EEC.S.21.IT.P.18371.00.127.00 Technical Specification : PPP.EQP.PVM.03.003 Cables PPP.PVP.FPP.01.004.01 Cables PPP.PVP.FPP.02.002.01 Cables PPP.PVP.CBL.02.003 Solar Cables | 21.01.07.13/00 | CU Solar Cable 1x185mm2 [Q] - Supply | Mandatory | m | 0 |  |  | 0 |  |  | 0 |  |  |  | 0 | 0 | Cavi solari solo per impianti con inverter centralizzato
|  | 21.01.07.14/00 | CU Solar Cable 1x240mm2 [Q] - Supply | Mandatory | m | 0 |  |  | 0 |  |  | 0 |  |  |  | 0 | 0 | Cavi solari solo per impianti con inverter centralizzato
|  | 21.01.07.15/00 | CU Solar Cable 1x300mm2 [Q] - Supply | Mandatory | m | 0 |  |  | 0 |  |  | 0 |  |  |  | 0 | 0 | Cavi solari solo per impianti con inverter centralizzato
| GRE.EEC.S.21.IT.P.18371.00.127.00 Technical Specification : PPP.PVP.OAT.01.003 Solar Cable Fixing PPP.PVP.DIN.05 TRENCHES AND WORKS ON CABLES CONSTRUCTION TECHNICAL SPECIFICATIONS | 21.01.07.16/00 | CU Solar Cables from 185 to 300 mm2 [Q] - Installation/Laying | Mandatory | m | 0 |  |  | 0 |  |  | 0 |  |  |  | 0 | 0 | Stesso prezzo '21.01.04.90/00
|  | 21.01.08.00 | LV Solar Connectors supply and installation
| GRE.EEC.S.21.IT.P.18371.00.127.00 Technical Specification : PPP.EQP.PVM.03.002 Connectors PPP.PVP.FPP.01.004.05 DC YX Connector PPP.PVP.FPP.01.005 DC Fast Connectors PPP.PVP.DIN.05 TRENCHES AND WORKS ON CABLES - CONSTRUCTION TECHNICAL SPECIFICATIONS - VENDOR INSTALLATION PROCEDURE CERTIFICATION | 21.01.08.07/00 | Solar Connectors [Q] - Supply | Mandatory | Quantity | 0 |  |  | 0 |  |  | 0 |  |  |  | 0 | 0
|  | 21.01.08.08/00 | Solar Connectors [Q] - Installation | Mandatory | Quantity | 0 |  |  | 0 |  |  | 0 |  |  |  | 0 | 0
LV Solar Cable Testing and comissioning
| EGP.EEC.S.45.XX.P.00000.00.021.12 GRE.EEC.Q.45.XX.P.00000.00.078.04 | 21.01.07.11/00 | Complete Solar Cable System with all accessories installed [Q] - Test | Mandatory | Quantity of Strings | 0 |  |  | 0 |  |  | 0 |  |  |  | 0 | 0
|  | 21.01.04.00 | LV Power Cable supply and laying
| GRE.EEC.S.21.IT.P.18371.00.127.00 Technical Specification : PPP.PVP.FPP.01.004.01 Cables PPP.PVP.CBL CABLES PPP.PVP.CBL.02.001 Power LV DC and AC PPP.PSS.ENG.02.003 Cable Sizing PPP.PSS.ENG.02.003.01 LV Cables | 21.01.04.17/00 | LV Unshielded AL Cable 1x240mm2 [Q] - Supply | Mandatory | m | 0 |  |  | 0 |  |  | 0 |  |  |  | 0 | 0 | Cavi solari solo per impianti con string inverter
|  | 21.01.04.19/00 | LV Unshielded AL Cable 1x300mm2 [Q] - Supply | Mandatory | m | 0 |  |  | 0 |  |  | 0 |  |  |  | 0 | 0 | Cavi solari solo per impianti con string inverter
|  | 21.01.04.21/00 | LV Unshielded AL Cable 1x400mm2 [Q] - Supply | Mandatory | m | 0 |  |  | 0 |  |  | 0 |  |  |  | 0 | 0 | Cavi solari solo per impianti con string inverter
| GRE.EEC.S.21.IT.P.18371.00.127.00 Technical Specification : PPP.PVP.OAT.01.003 Solar Cable Fixing PPP.PVP.DIN.05 TRENCHES AND WORKS ON CABLES CONSTRUCTION TECHNICAL SPECIFICATIONS | 21.01.04.90/00 | LV Unshielded AL Cables [Q] - Installation/Laying | Mandatory | m | 0 |  |  | 0 |  |  | 0 |  |  |  | 0 | 0 | Stesso prezzo '21.01.07.16/00
| GRE.EEC.S.21.IT.P.18371.00.127.00 Technical Specification : PPP.PVP.FPP.01.004.01 Cables PPP.PVP.CBL CABLES PPP.PVP.CBL.02.001 Power LV DC and AC PPP.PSS.ENG.02.003 Cable Sizing PPP.PSS.ENG.02.003.01 LV Cables | 21.01.04.23/00 | LV Unshielded AL Cable 3x25mm2 [Q] - Supply | Mandatory | m | 0 |  |  | 0 |  |  | 0 |  |  |  | 0 | 0 | cavi per tracker
| GRE.EEC.S.21.IT.P.18371.00.127.00 Technical Specification : PPP.PVP.OAT.01.003 Solar Cable Fixing PPP.PVP.DIN.05 TRENCHES AND WORKS ON CABLES CONSTRUCTION TECHNICAL SPECIFICATIONS | 21.01.04.24/00 | LV Unshielded AL Cable 3x25mm2 [Q] - Installation/Laying | Mandatory | m | 0 |  |  | 0 |  |  | 0 |  |  |  | 0 | 0
|  | 21.01.05.00 | LV Power Cable termination supply and installation
| GRE.EEC.S.21.IT.P.18371.00.127.00 Technical Specification : PPP.PVP.CBL.02.004.02 Barrel Connectors for Aluminium Cables PPP.PVP.WRK.04 ELECTRICAL FIELD BOX ACTIVITIES Refer to specific auxiliary equipment installation manual | 21.01.05.45/00 | LV Unshielded Cable terminations [Q] - Supply | Mandatory | Quantity | 0 |  |  | 0 |  |  | 0 |  |  |  | 0 | 0 | Comprende anche i terminali per cavi solari 185 ecc.
| GRE.EEC.S.21.IT.P.18371.00.127.00 Technical Specification : PPP.PVP.CBL CABLES PPP.PVP.CBL.02.002 Auxiliary Cables - CONSTRUCTION TECHNICAL SPECIFICATIONS - VENDOR INSTALLATION PROCEDURE SPECIFICATIONS | 21.01.05.46/00 | LV Unshielded Cable terminations [Q] - Installation | Mandatory | Quantity | 0 |  |  | 0 |  |  | 0 |  |  |  | 0 | 0
LV Power Cable Testing and comissioning
| EGP.EEC.S.45.XX.P.00000.00.021.12 GRE.EEC.Q.45.XX.P.00000.00.078.04 | 21.01.04.99/00 | Complete LV Cable System with all accessories installed [Q] - Test | Mandatory | n tratte di cavo | 0 |  |  | 0 |  |  | 0 |  |  |  | 0 | 0
|  | 21.01.09.00 | LV Auxiliary Cable supply, laying
| GRE.EEC.S.21.IT.P.18371.00.127.00 Technical Specification : PPP.PVP.CBL.02.004.02 Barrel Connectors for Aluminium Cables PPP.PVP.WRK.04 ELECTRICAL FIELD BOX ACTIVITIES Refer to specific auxiliary equipment installation manual | 21.01.09.91/00 | LV aux cables [L] - Supply | Mandatory | set | 0 |  |  | 0 |  |  | 0 |  |  |  | 0 | 0
| GRE.EEC.S.21.IT.P.18371.00.127.00 Technical Specification : PPP.PVP.CBL CABLES PPP.PVP.CBL.02.002 Auxiliary Cables - CONSTRUCTION TECHNICAL SPECIFICATIONS - VENDOR INSTALLATION PROCEDURE SPECIFICATIONS | 21.01.09.92/00 | LV aux cables [L] - Installation/Laying | Mandatory | set | 0 |  |  | 0 |  |  | 0 |  |  |  | 0 | 0
|  | 21.01.10.00 | LV Auxiliary Cable termination supply and installation
| GRE.EEC.S.21.IT.P.18371.00.127.00 Technical Specification : PPP.PVP.CBL CABLES PPP.PVP.CBL.02.002 Auxiliary Cables | 21.01.10.91/00 | LV aux Cable terminations [L] - Supply | Mandatory | set | 0 |  |  | 0 |  |  | 0 |  |  |  | 0 | 0
| GRE.EEC.S.21.IT.P.18371.00.127.00 Technical Specification PPP.PVP.CBL CABLES PPP.PVP.CBL.02.002 Auxiliary Cables - CONSTRUCTION TECHNICAL SPECIFICATIONS - VENDOR INSTALLATION PROCEDURE SPECIFICATIONS | 21.01.10.92/00 | LV aux Cable terminations [L] - Installation | Mandatory | set | 0 |  |  | 0 |  |  | 0 |  |  |  | 0 | 0
LV Auxiliary Cable Testing and comissioning
| GRE.EEC.S.21.IT.P.18371.00.127.00 Technical Specification : PPP.PVP.CBL.01.001 AC Cables (sub-section named tests) EGP.EEC.S.45.XX.P.00000.00.021.12 GRE.EEC.Q.45.XX.P.00000.00.078.04 | 21.01.09.94/00 | Complete LVaux Cable System with all accessories installed [L] - Test | Mandatory | n tratte di cavo | 0 |  |  | 0 |  |  | 0 |  |  |  | 0 | 0
I&C CABLES SUPPLY |  |  |  | Total Mandatory | [12 empty] | 0
|  |  |  | Total Option | [12 empty] | 0
I&C CABLES INSTALLATION |  |  |  | Total Mandatory | [12 empty] | 0
|  |  |  | Total Option | [12 empty] | 0
I&C CABLES TEST |  |  |  | Total Mandatory | [12 empty] | 0
|  |  |  | Total Option | [12 empty] | 0
|  | 21.01.12.00 | I&C Cable supply, laying
| GRE.EEC.S.21.IT.P.18371.00.127.00 Technical Specification : PPP.PVP.CBL.03 SIGNAL-DATA CABLE (with all sub-sections) | 21.01.12.65/00 | I&C Cables (Unshielded, Shielded Single & Multiple Twisted Pairs, Serial Ethernet, RS485, RJ45, Coaxial) [Q] - Supply | Mandatory | m | 0 |  |  | 0 |  |  | 0 |  |  |  | 0 | 0
| GRE.EEC.S.21.IT.P.18371.00.127.00 Technical Specification : PPP.PVP.CBL.03 SIGNAL-DATA CABLE (with all sub-sections) - CONSTRUCTION TECHNICAL SPECIFICATIONS - VENDOR INSTALLATION PROCEDURE SPECIFICATIONS | 21.01.12.66/00 | I&C Cables (Unshielded, Shielded Single & Multiple Twisted Pairs, Serial Ethernet, RS485, RJ45, Coaxial) [Q] - Installation/Laying | Mandatory | m | 0 |  |  | 0 |  |  | 0 |  |  |  | 0 | 0
| GRE.EEC.S.21.IT.P.18371.00.127.00 Technical Specification : PPP.PVP.CBL.03 SIGNAL-DATA CABLE (with all sub-sections) | 21.01.12.37/00 | I&C Cable fiber optic (12 pairs) [Q] - Supply | Mandatory | m | 0 |  |  | 0 |  |  | 0 |  |  |  | 0 | 0
| GRE.EEC.S.21.IT.P.18371.00.127.00 Technical Specification : PPP.PVP.CBL.03 SIGNAL-DATA CABLE (with all sub-sections) | 21.01.12.39/00 | I&C Cable fiber optic (1 pair) [Q] - Supply | Mandatory | m | 0 |  |  | 0 |  |  | 0 |  |  |  | 0 | 0
| GRE.EEC.S.21.IT.P.18371.00.127.00 Technical Specification : PPP.PVP.CBL.03 SIGNAL-DATA CABLE (with all sub-sections) - CONSTRUCTION TECHNICAL SPECIFICATIONS - VENDOR INSTALLATION PROCEDURE SPECIFICATIONS | 21.01.12.67/00 | I&C Cable fiber optic (1 Pair,12 pairs) [Q] - Installation/Laying | Mandatory | m | 0 |  |  | 0 |  |  | 0 |  |  |  | 0 | 0
|  | 21.01.13.00 | I&C Cable termination supply and installation
| GRE.EEC.S.21.IT.P.18371.00.127.00 Technical Specification : PPP.PVP.CBL.03 SIGNAL-DATA CABLE (with all sub-sections) | 21.01.13.51/00 | I&C Cable Terminations (Unshielded, Shielded Single & Multiple Twisted Pairs, Serial Ethernet, RS485, RJ45, Coaxial) [Q] - Supply | Mandatory | Quantity | 0 |  |  | 0 |  |  | 0 |  |  |  | 0 | 0
| GRE.EEC.S.21.IT.P.18371.00.127.00 Technical Specification : PPP.PVP.CBL.03 SIGNAL-DATA CABLE (with all sub-sections) - CONSTRUCTION TECHNICAL SPECIFICATIONS - VENDOR INSTALLATION PROCEDURE SPECIFICATIONS | 21.01.13.52/00 | I&C Cable Terminations (Unshielded, Shielded Single & Multiple Twisted Pairs, Serial Ethernet, RS485, RJ45, Coaxial) [Q] - Installation | Mandatory | Quantity | 0 |  |  | 0 |  |  | 0 |  |  |  | 0 | 0
| GRE.EEC.S.21.IT.P.18371.00.127.00 Technical Specification : PPP.PVP.CBL.03 SIGNAL-DATA CABLE (with all sub-sections) | 21.01.13.31/00 | I&C Cable termination fiber optic (1 pair) [Q] - Supply | Mandatory | Quantity | 0 |  |  | 0 |  |  | 0 |  |  |  | 0 | 0
| GRE.EEC.S.21.IT.P.18371.00.127.00 Technical Specification : PPP.PVP.CBL.03 SIGNAL-DATA CABLE (with all sub-sections) | 21.01.13.29/00 | I&C Cable termination fiber optic (12 pairs) [Q] - Supply | Mandatory | Quantity | 0 |  |  | 0 |  |  | 0 |  |  |  | 0 | 0
| GRE.EEC.S.21.IT.P.18371.00.127.00 Technical Specification : PPP.PVP.CBL.03 SIGNAL-DATA CABLE (with all sub-sections) - CONSTRUCTION TECHNICAL SPECIFICATIONS - VENDOR INSTALLATION PROCEDURE SPECIFICATIONS | 21.01.13.32/00 | I&C Cable termination fiber optic (1 pair) [Q] - Installation | Mandatory | Quantity | 0 |  |  | 0 |  |  | 0 |  |  |  | 0 | 0
| GRE.EEC.S.21.IT.P.18371.00.127.00 Technical Specification : PPP.PVP.CBL.03 SIGNAL-DATA CABLE (with all sub-sections) - CONSTRUCTION TECHNICAL SPECIFICATIONS - VENDOR INSTALLATION PROCEDURE SPECIFICATIONS | 21.01.13.30/00 | I&C Cable termination fiber optic (12 pairs) [Q] - Installation | Mandatory | Quantity | 0 |  |  | 0 |  |  | 0 |  |  |  | 0 | 0
I&C Cable Testing and comissioning
| GRE.EEC.S.21.IT.P.18371.00.127.00 Technical Specification : PPP.PVP.CBL.01.001 AC Cables (sub-section named tests) EGP.EEC.S.45.XX.P.00000.00.021.12 GRE.EEC.Q.45.XX.P.00000.00.078.04 | 21.01.12.56/00 | Complete I&C unshielded cable system with all accessories installed [L] - Test | Mandatory | n tratte di cavo | 0 |  |  | 0 |  |  | 0 |  |  |  | 0 | 0
|  | 21.01.12.58/00 | Complete I&C shielded twisted pairs (single and multiple) cable system with all accessories installed [L] - Test | Mandatory | n tratte di cavo | 0 |  |  | 0 |  |  | 0 |  |  |  | 0 | 0
|  | 21.01.12.62/00 | Complete I&C serial connection ethernet cable system with all accessories installed [L] - Test | Mandatory | n tratte di cavo | 0 |  |  | 0 |  |  | 0 |  |  |  | 0 | 0
| GRE.EEC.S.21.IT.P.18371.00.127.00 Technical Specification : PPP.PVP.CBL.01.001 AC Cables (sub-section named tests) EGP.EEC.S.45.XX.P.00000.00.021.12 GRE.EEC.Q.45.XX.P.00000.00.078.04 | 21.01.12.60/00 | Complete I&C coaxial cable system with all accessories installed [L] - Test | Mandatory | n tratte di cavo | 0 |  |  | 0 |  |  | 0 |  |  |  | 0 | 0
| GRE.EEC.S.21.IT.P.18371.00.127.00 Technical Specification PPP.PVP.CBL.03 SIGNAL-DATA CABLE (with all sub-sections) PPP.PVP.CBL.01.001 AC Cables (sub-section named tests) EGP.EEC.S.45.XX.P.00000.00.021.12 GRE.EEC.Q.45.XX.P.00000.00.078.04 | 21.01.12.63/00 | Complete I&C fiber optic (1 and 12 pairs) cable system with all accessories installed [Q] - Test | Mandatory | n tratte di cavo | 0 |  |  | 0 |  |  | 0 |  |  |  | 0 | 0
|  | 21.02.07.00 | Cable hanger system
| GRE.EEC.S.21.IT.P.18371.00.127.00 Technical SpecificationPPP.PVP.DIN.05.003 Hanger Structures Cableway | 21.02.07.02/00 | Supply and installation of a complete cable hanger system, with all accessories needed [Q] | Optional | m | 0 |  |  | 0 |  |  | 0 |  |  |  | 0 | 0
EARTHING SYSTEM SUPPLY |  |  |  | Total Mandatory | [12 empty] | 0
|  |  |  | Total Option | [12 empty] | 0
EARTHING SYSTEM INSTALLATION |  |  |  | Total Mandatory | [12 empty] | 0
|  |  |  | Total Option | [12 empty] | 0
EARTHING SYSTEM TEST |  |  |  | Total Mandatory | [12 empty] | 0
|  |  |  | Total Option | [12 empty] | 0
|  | 21.03.01.00 | Earthing bare copper conductor supply and installation
| GRE.EEC.S.21.IT.P.18371.00.127.00 Technical Specification : PPP.PVP.DIN.07 EARTHING SYSTEM with all subsections - CONSTRUCTION TECHNICAL SPECIFICATIONS - VENDOR INSTALLATION PROCEDURE SPECIFICATIONS | 21.03.01.05/00 | Earthing bare copper conductor 35mm2 [Q] - Supply | Mandatory | m | 0 |  |  | 0 |  |  | 0 |  |  |  | 0 | 0
| GRE.EEC.S.21.IT.P.18371.00.127.00 Technical Specification : PPP.PVP.DIN.07 EARTHING SYSTEM with all subsections - CONSTRUCTION TECHNICAL SPECIFICATIONS - VENDOR INSTALLATION PROCEDURE SPECIFICATIONS | 21.03.01.07/00 | Earthing bare copper conductor 35mm2 [Q] - Installation | Mandatory | m | 0 |  |  | 0 |  |  | 0 |  |  |  | 0 | 0
| GRE.EEC.S.21.IT.P.18371.00.127.00 Technical Specification : PPP.PVP.DIN.07 EARTHING SYSTEM with all subsections - CONSTRUCTION TECHNICAL SPECIFICATIONS - VENDOR INSTALLATION PROCEDURE SPECIFICATIONS | 21.03.01.09/00 | Earthing bare copper conductor 50mm2 [Q] - Supply | Mandatory | m | 0 |  |  | 0 |  |  | 0 |  |  |  | 0 | 0
| GRE.EEC.S.21.IT.P.18371.00.127.00 Technical Specification : PPP.PVP.DIN.07 EARTHING SYSTEM with all subsections - CONSTRUCTION TECHNICAL SPECIFICATIONS - VENDOR INSTALLATION PROCEDURE SPECIFICATIONS | 21.03.01.11/00 | Earthing bare copper conductor 50mm2 [Q] - Installation | Mandatory | m | 0 |  |  | 0 |  |  | 0 |  |  |  | 0 | 0
| GRE.EEC.S.21.IT.P.18371.00.127.00 Technical Specification : PPP.PVP.DIN.07 EARTHING SYSTEM with all subsections - CONSTRUCTION TECHNICAL SPECIFICATIONS - VENDOR INSTALLATION PROCEDURE SPECIFICATIONS | 21.03.01.13/00 | Earthing bare copper conductor 70mm2 [Q] - Supply | Mandatory | m | 0 |  |  | 0 |  |  | 0 |  |  |  | 0 | 0
| GRE.EEC.S.21.IT.P.18371.00.127.00 Technical Specification : PPP.PVP.DIN.07 EARTHING SYSTEM with all subsections - CONSTRUCTION TECHNICAL SPECIFICATIONS - VENDOR INSTALLATION PROCEDURE SPECIFICATIONS | 21.03.01.15/00 | Earthing bare copper conductor 70mm2 [Q] - Installation | Mandatory | m | 0 |  |  | 0 |  |  | 0 |  |  |  | 0 | 0
| GRE.EEC.S.21.IT.P.18371.00.127.00 Technical Specification : PPP.PVP.DIN.07 EARTHING SYSTEM with all subsections - CONSTRUCTION TECHNICAL SPECIFICATIONS - VENDOR INSTALLATION PROCEDURE SPECIFICATIONS | 21.03.01.17/00 | Earthing bare copper conductor 95 mm2 [Q] - Supply | Mandatory | m | 0 |  |  | 0 |  |  | 0 |  |  |  | 0 | 0
| GRE.EEC.S.21.IT.P.18371.00.127.00 Technical Specification : PPP.PVP.DIN.07 EARTHING SYSTEM with all subsections - CONSTRUCTION TECHNICAL SPECIFICATIONS - VENDOR INSTALLATION PROCEDURE SPECIFICATIONS | 21.03.01.19/00 | Earthing bare copper conductor 95 mm2 [Q] - Installation | Mandatory | m | 0 |  |  | 0 |  |  | 0 |  |  |  | 0 | 0
| GRE.EEC.S.21.IT.P.18371.00.127.00 Technical Specification : PPP.PVP.DIN.07 EARTHING SYSTEM with all subsections - CONSTRUCTION TECHNICAL SPECIFICATIONS - VENDOR INSTALLATION PROCEDURE SPECIFICATIONS | 21.03.01.21/00 | Earthing bare copper conductor 120mm2 [Q] - Supply | Mandatory | m | 0 |  |  | 0 |  |  | 0 |  |  |  | 0 | 0
| GRE.EEC.S.21.IT.P.18371.00.127.00 Technical Specification : PPP.PVP.DIN.07 EARTHING SYSTEM with all subsections - CONSTRUCTION TECHNICAL SPECIFICATIONS - VENDOR INSTALLATION PROCEDURE SPECIFICATIONS | 21.03.01.23/00 | Earthing bare copper conductor 120mm2 [Q] - Installation | Mandatory | m | 0 |  |  | 0 |  |  | 0 |  |  |  | 0 | 0
|  | 21.03.03.00 | Earthing connection supply and installation
| GRE.EEC.S.21.IT.P.18371.00.127.00 Technical Specification : PPP.PVP.DIN.07 EARTHING SYSTEM with all subsections - CONSTRUCTION TECHNICAL SPECIFICATIONS - VENDOR INSTALLATION PROCEDURE SPECIFICATIONS | 21.03.03.41/00 | Earthing connection compression clamp [Q] - Supply | Mandatory | Quantity | 0 |  |  | 0 |  |  | 0 |  |  |  | 0 | 0
| GRE.EEC.S.21.IT.P.18371.00.127.00 Technical Specification : PPP.PVP.DIN.07 EARTHING SYSTEM with all subsections - CONSTRUCTION TECHNICAL SPECIFICATIONS - VENDOR INSTALLATION PROCEDURE SPECIFICATIONS | 21.03.03.42/00 | Earthing connection compression clamp [Q] - Installation | Mandatory | Quantity | 0 |  |  | 0 |  |  | 0 |  |  |  | 0 | 0
|  | 21.03.04.00 | Pit and earth electrode supply and installation
| GRE.EEC.S.21.IT.P.18371.00.127.00 Technical Specification : PPP.PVP.DIN.07 EARTHING SYSTEM with all subsections - CONSTRUCTION TECHNICAL SPECIFICATIONS - VENDOR INSTALLATION PROCEDURE SPECIFICATIONS | 21.03.04.01/00 | Pit and earth electrode D: 15mm - L: 1.5m [Q] - Supply | Mandatory | Quantity | 0 |  |  | 0 |  |  | 0 |  |  |  | 0 | 0 | Fence
| GRE.EEC.S.21.IT.P.18371.00.127.00 Technical Specification : PPP.PVP.DIN.07 EARTHING SYSTEM with all subsections - CONSTRUCTION TECHNICAL SPECIFICATIONS - VENDOR INSTALLATION PROCEDURE SPECIFICATIONS | 21.03.04.02/00 | Pit and earth electrode D: 15mm - L: 1.5m [Q] - Installation | Mandatory | Quantity | 0 |  |  | 0 |  |  | 0 |  |  |  | 0 | 0
|  | 21.03.06.00 | Earthing Cable termination supply and connection
| GRE.EEC.S.21.IT.P.18371.00.127.00 Technical Specification : PPP.PVP.DIN.07 EARTHING SYSTEM with all subsections - CONSTRUCTION TECHNICAL SPECIFICATIONS - VENDOR INSTALLATION PROCEDURE SPECIFICATIONS | 21.03.06.27/00 | Earthing Cable terminations [Q] - Supply | Mandatory | Quantity | 0 |  |  | 0 |  |  | 0 |  |  |  | 0 | 0
| GRE.EEC.S.21.IT.P.18371.00.127.00 Technical Specification : PPP.PVP.DIN.07 EARTHING SYSTEM with all subsections - CONSTRUCTION TECHNICAL SPECIFICATIONS - VENDOR INSTALLATION PROCEDURE SPECIFICATIONS | 21.03.06.28/00 | Earthing Cable terminations [Q] - Installation | Mandatory | Quantity | 0 |  |  | 0 |  |  | 0 |  |  |  | 0 | 0
Earthing System Testing and comissioning
| GRE.EEC.S.21.IT.P.18371.00.127.00 Technical Specification : PPP.PVP.CBL.01.001 AC Cables (sub-section named tests) EGP.EEC.S.45.XX.P.00000.00.021.12 GRE.EEC.Q.45.XX.P.00000.00.078.04 | 21.03.07.01/00 | Complete Earthing System testing [L] - Test | Mandatory | set | 0 |  |  | 0 |  |  | 0 |  |  |  | 0 | 0
FIRE RESISTANT ANTI-RODENT BARRIER AND SEALING SUPPLY |  |  |  | Total Mandatory | [12 empty] | 0
|  |  |  | Total Option | [12 empty] | 0
FIRE RESISTANT ANTI-RODENT BARRIER AND SEALING INSTALLATION |  |  |  | Total Mandatory | [12 empty] | 0
|  |  |  | Total Option | [12 empty] | 0
|  | 21.06.00.00 | FIRE RESISTANT ANTI-RODENT BARRIER AND SEALING
|  | 21.06.01.00 | Fire resistant anti-rodent barrier and sealing supply and installation
| GRE.EEC.S.21.IT.P.18371.00.127.00 Technical Specification : PPP.PVP.MVC.03.004 Anti-Rodent System PPP.PVP.OAT.01.002 Equipment Sealing PPP.PVP.DIN.02.002 Foundation PPP.PVP.DIN.02.003 Concrete Structure Sealing PPP.PVP.WRK.04 ELECTRICAL FIELD BOX ACTIVITIES | 21.06.01.25/00 | Fire resistant anti-rodent barrier and sealing crossing [Q] - Supply | Mandatory | m2 | 0 |  |  | 0 |  |  | 0 |  |  |  | 0 | 0
| GRE.EEC.S.21.IT.P.18371.00.127.00 Technical Specification PPP.PVP.MVC.03.004 Anti-Rodent System PPP.PVP.OAT.01.002 Equipment Sealing PPP.PVP.DIN.02.002 Foundation PPP.PVP.DIN.02.003 Concrete Structure Sealing PPP.PVP.WRK.04 ELECTRICAL FIELD BOX ACTIVITIES - CONSTRUCTION TECHNICAL SPECIFICATIONS - VENDOR INSTALLATION PROCEDURE SPECIFICATIONS | 21.06.01.26/00 | Fire resistant anti-rodent barrier and sealing crossing [Q] - Installation | Mandatory | m2 | 0 |  |  | 0 |  |  | 0 |  |  |  | 0 | 0
VIDEO SURVEILLANCE AND ANTI-INTRUSION SYSTEM SUPPLY |  |  |  | Total Mandatory | [12 empty] | 0
|  |  |  | Total Option | [12 empty] | 0
VIDEO SURVEILLANCE AND ANTI-INTRUSION SYSTEM INSTALLATION |  |  |  | Total Mandatory | [12 empty] | 0
|  |  |  | Total Option | [12 empty] | 0
VIDEO SURVEILLANCE AND ANTI-INTRUSION SYSTEM TEST |  |  |  | Total Mandatory | [12 empty] | 0
|  |  |  | Total Option | [12 empty] | 0
|  | 21.07.00.00 | VIDEO SURVEILLANCE AND ANTI-INTRUSION SYSTEM
|  | 21.07.01.00 | Video surveillance and anti-intrusion system supply, installation and test
| GRE.EEC.S.21.IT.P.18371.00.127.00 Technical Specification: PPP.PVP.DIN.03 SECURITY SYSTEM (with all sub-section) - CONSTRUCTION TECHNICAL SPECIFICATIONS - VENDOR INSTALLATION AND TESTING PROCEDURE SPECIFICATIONS - COMMISIONING TECHNICAL SPECIFICATIONS | 21.07.01.01/00 | Control & recording system unit [Q] - Supply | Mandatory | Quantity | 0 |  |  | 0 |  |  | 0 |  |  |  | 0 | 0
| GRE.EEC.S.21.IT.P.18371.00.127.00 Technical Specification : PPP.PVP.DIN.03 SECURITY SYSTEM (with all sub-section) - CONSTRUCTION TECHNICAL SPECIFICATIONS - VENDOR INSTALLATION AND TESTING PROCEDURE SPECIFICATIONS - COMMISIONING TECHNICAL SPECIFICATIONS | 21.07.01.02/00 | Control & recording system unit [Q] - Installation | Mandatory | Quantity | 0 |  |  | 0 |  |  | 0 |  |  |  | 0 | 0
| GRE.EEC.S.21.IT.P.18371.00.127.00 Technical Specification : PPP.PVP.DIN.03 SECURITY SYSTEM (with all sub-section) - CONSTRUCTION TECHNICAL SPECIFICATIONS - VENDOR INSTALLATION AND TESTING PROCEDURE SPECIFICATIONS - COMMISIONING TECHNICAL SPECIFICATIONS | 21.07.01.03/00 | CCVT panel HMI [Q] - Supply | Mandatory | Quantity | 0 |  |  | 0 |  |  | 0 |  |  |  | 0 | 0
| GRE.EEC.S.21.IT.P.18371.00.127.00 Technical Specification : PPP.PVP.DIN.03 SECURITY SYSTEM (with all sub-section) - CONSTRUCTION TECHNICAL SPECIFICATIONS - VENDOR INSTALLATION AND TESTING PROCEDURE SPECIFICATIONS - COMMISIONING TECHNICAL SPECIFICATIONS | 21.07.01.04/00 | CCVT panel HMI [Q] - Installation | Mandatory | Quantity | 0 |  |  | 0 |  |  | 0 |  |  |  | 0 | 0
| GRE.EEC.S.21.IT.P.18371.00.127.00 Technical Specification : PPP.PVP.DIN.03 SECURITY SYSTEM (with all sub-section) - CONSTRUCTION TECHNICAL SPECIFICATIONS - VENDOR INSTALLATION AND TESTING PROCEDURE SPECIFICATIONS - COMMISIONING TECHNICAL SPECIFICATIONS | 21.07.01.05/00 | Power distribution panel [Q] - Supply | Mandatory | Quantity | 0 |  |  | 0 |  |  | 0 |  |  |  | 0 | 0
| GRE.EEC.S.21.IT.P.18371.00.127.00 Technical Specification : PPP.PVP.DIN.03 SECURITY SYSTEM (with all sub-section) - CONSTRUCTION TECHNICAL SPECIFICATIONS - VENDOR INSTALLATION AND TESTING PROCEDURE SPECIFICATIONS - COMMISIONING TECHNICAL SPECIFICATIONS | 21.07.01.06/00 | Power distribution panel [Q] - Installation | Mandatory | Quantity | 0 |  |  | 0 |  |  | 0 |  |  |  | 0 | 0
| GRE.EEC.S.21.IT.P.18371.00.127.00 Technical Specification : PPP.PVP.DIN.03 SECURITY SYSTEM (with all sub-section) - CONSTRUCTION TECHNICAL SPECIFICATIONS - VENDOR INSTALLATION AND TESTING PROCEDURE SPECIFICATIONS - COMMISIONING TECHNICAL SPECIFICATIONS | 21.07.01.07/00 | Cabling (cables, connections, terminations) [Q] - Supply | Mandatory | Quantity | 100 |  |  | 0 |  |  | 0 |  |  |  | 0 | 0 | anello perimetro
| GRE.EEC.S.21.IT.P.18371.00.127.00 Technical Specification : PPP.PVP.DIN.03 SECURITY SYSTEM (with all sub-section) - CONSTRUCTION TECHNICAL SPECIFICATIONS - VENDOR INSTALLATION AND TESTING PROCEDURE SPECIFICATIONS - COMMISIONING TECHNICAL SPECIFICATIONS | 21.07.01.08/00 | Cabling (cables, connections, terminations) [Q] - Installation | Mandatory | Quantity | 100 |  |  | 0 |  |  | 0 |  |  |  | 0 | 0
| GRE.EEC.S.21.IT.P.18371.00.127.00 Technical Specification : PPP.PVP.DIN.03 SECURITY SYSTEM (with all sub-section) - CONSTRUCTION TECHNICAL SPECIFICATIONS - VENDOR INSTALLATION AND TESTING PROCEDURE SPECIFICATIONS - COMMISIONING TECHNICAL SPECIFICATIONS | 21.07.01.09/00 | Conduit [Q] - Supply | Mandatory | Quantity | 100 |  |  | 0 |  |  | 0 |  |  |  | 0 | 0 | anello perimetro
| GRE.EEC.S.21.IT.P.18371.00.127.00 Technical Specification : PPP.PVP.DIN.03 SECURITY SYSTEM (with all sub-section) - CONSTRUCTION TECHNICAL SPECIFICATIONS - VENDOR INSTALLATION AND TESTING PROCEDURE SPECIFICATIONS - COMMISIONING TECHNICAL SPECIFICATIONS | 21.07.01.10/00 | Conduit [Q] - Installation | Mandatory | Quantity | 100 |  |  | 0 |  |  | 0 |  |  |  | 0 | 0
| GRE.EEC.S.21.IT.P.18371.00.127.00 Technical Specification : PPP.PVP.DIN.03 SECURITY SYSTEM (with all sub-section) - CONSTRUCTION TECHNICAL SPECIFICATIONS - VENDOR INSTALLATION AND TESTING PROCEDURE SPECIFICATIONS - COMMISIONING TECHNICAL SPECIFICATIONS | 21.07.01.21/00 | Security camera outdoor [Q] - Supply | Mandatory | Quantity | 20 |  |  | 0 |  |  | 0 |  |  |  | 0 | 0 | Ogni 50 metri di perimetro
| GRE.EEC.S.21.IT.P.18371.00.127.00 Technical Specification : PPP.PVP.DIN.03 SECURITY SYSTEM (with all sub-section) - CONSTRUCTION TECHNICAL SPECIFICATIONS - VENDOR INSTALLATION AND TESTING PROCEDURE SPECIFICATIONS - COMMISIONING TECHNICAL SPECIFICATIONS | 21.07.01.22/00 | Security camera outdoor [Q] - Installation | Mandatory | Quantity | 20 |  |  | 0 |  |  | 0 |  |  |  | 0 | 0
|  | 21.05.04.00 | Street light pole supply and installation
| GRE.EEC.S.21.IT.P.18371.00.127.00 Technical Specification : PPP.PVP.MVC.03.002 Normal and Emergency Lighting Systems | 21.05.04.01/00 | Street light pole 4m [Q] - Supply | Mandatory | Quantity | 20 |  |  | 0 |  |  | 0 |  |  |  | 0 | 0 | Pali per video camere, 1 palo ogni 100 metri
| GRE.EEC.S.21.IT.P.18371.00.127.00 Technical Specification : PPP.PVP.MVC.03.002 Normal and Emergency Lighting Systems | 21.05.04.02/00 | Street light pole 4m [Q] - Installation | Mandatory | Quantity | 20 |  |  | 0 |  |  | 0 |  |  |  | 0 | 0
Video surveillance and anti-intrusion system Testing and comissioning
| EGP.EEC.S.45.XX.P.00000.00.021.12 GRE.EEC.Q.45.XX.P.00000.00.078.04 |  | Video surveillance and anti-intrusion system Test | Mandatory | set | 0 |  |  | 0 |  |  | 0 |  |  |  | 0 | 0
I&C MAIN EQUIPMENT SUPPLY |  |  |  | Total Mandatory | [12 empty] | 0
|  |  |  | Total Option | [12 empty] | 0
I&C MAIN EQUIPMENT INSTALLATION |  |  |  | Total Mandatory | [12 empty] | 0
|  |  |  | Total Option | [12 empty] | 0
|  | 21.08.00.00 | I&C MAIN EQUIPMENT | [14 empty] | MONTAGGIO ALL'INTERNO DELLA DELIVERY CABIN PER IMPIANTI IN MEDIA TENSIONE. PER IMPIANTI CON SSE SI INTENDE ALL'INTERNO DELL'EDIFICIO HV
| GRE.EEC.S.21.IT.P.18371.00.127.00 Technical Specification PPP.PVP.CBL.03 SIGNAL-DATA CABLE | 21.08.01/00 | Patch panels [Q] - Supply | Mandatory | Quantity | 1 |  |  | 0 |  |  | 0 |  |  |  | 0 | 0
| GRE.EEC.S.21.IT.P.18371.00.127.00 Technical Specification PPP.PVP.CBL.03 SIGNAL-DATA CABLE | 21.08.02/00 | Patch panels [Q] - Installation | Mandatory | Quantity | 1 |  |  | 0 |  |  | 0 |  |  |  | 0 | 0
| GRE.EEC.S.21.IT.P.18371.00.127.00 Technical Specification PPP.PVP.CBL.03 SIGNAL-DATA CABLE | 21.08.03/00 | FO switch [Q] - Supply | Mandatory | Quantity | 1 |  |  | 0 |  |  | 0 |  |  |  | 0 | 0
| GRE.EEC.S.21.IT.P.18371.00.127.00 Technical Specification PPP.PVP.CBL.03 SIGNAL-DATA CABLE | 21.08.04/00 | FO switch [Q] - Installation | Mandatory | Quantity | 1 |  |  | 0 |  |  | 0 |  |  |  | 0 | 0
OTHERS SUPPLY |  |  |  | Total Mandatory | [12 empty] | 0
|  |  |  | Total Option | [12 empty] | 0
OTHERS INSTALLATION |  |  |  | Total Mandatory | [12 empty] | 0
|  |  |  | Total Option | [12 empty] | 0
|  | 21.13.00.00 | OTHERS
|  | 21.13.03.00 | Surge arrester supply and installation | [14 empty] | Solo MV system in SSE HV
| GRE.EEC.S.21.IT.P.18371.00.127.00 Technical Specification : PPP.PVP.MVC.01.001.01 MV Switchgear (MV SWGR) - VENDOR INSTALLATION PROCEDURE OR SPECIFIC DESIGN REQUIREMENTS SPECIFICATIONS | 21.13.03.01/00 | Surge arrester three poles for MV cable termination [Q] - Supply | Mandatory | Quantity | 0 |  |  | 0 |  |  | 0 |  |  |  | 0 | 0
| GRE.EEC.S.21.IT.P.18371.00.127.00 Technical Specification : PPP.PVP.MVC.01.001.01 MV Switchgear (MV SWGR) - VENDOR INSTALLATION PROCEDURE OR SPECIFIC DESIGN REQUIREMENTS SPECIFICATIONS | 21.13.03.02/00 | Surge arrester three poles for MV cable termination [Q] - Installation | Mandatory | Quantity | 0 |  |  | 0 |  |  | 0 |  |  |  | 0 | 0
|  | 21.13.04.00 | Wireless Temperature Cable Monitoring System (TCMS) Supply and installation | [14 empty] | Da concordare con fornitore RMU
| GRE.EEC.S.21.IT.P.18371.00.127.00 Technical Specification : PPP.PVP.MVC.01.001.01 MV Switchgear (MV SWGR) - VENDOR INSTALLATION PROCEDURE OR SPECIFIC DESIGN REQUIREMENTS SPECIFICATIONS | 21.13.04.01/00 | Wireless Temperature Cable Monitoring System (TCMS) [Q] - Supply | Mandatory | Quantity | 0 |  |  | 0 |  |  | 0 |  |  |  | 0 | 0
| GRE.EEC.S.21.IT.P.18371.00.127.00 Technical Specification : PPP.PVP.MVC.01.001.01 MV Switchgear (MV SWGR) - VENDOR INSTALLATION PROCEDURE OR SPECIFIC DESIGN REQUIREMENTS SPECIFICATIONS | 21.13.04.02/00 | Wireless Temperature Cable Monitoring System (TCMS) [Q] - Installation | Mandatory | Quantity | 0 |  |  | 0 |  |  | 0 |  |  |  | 0 | 0
SOLAR EQUIPMENT SUPPLY |  |  |  | Total Mandatory | [12 empty] | 0
|  |  |  | Total Option | [12 empty] | 0
SOLAR EQUIPMENT INSTALLATION |  |  |  | Total Mandatory | [12 empty] | 0
|  |  |  | Total Option | [12 empty] | 0
SOLAR EQUIPMENT TEST |  |  |  | Total Mandatory | [12 empty] | 0
|  |  |  | Total Option | [12 empty] | 0
|  | 21.19.00.00 | SOLAR EQUIPMENT
|  | 21.19.01.00 | Equipment (supply, installation and test)
| GRE.EEC.S.21.IT.P.18371.00.127.00 Technical Specification PPP.PVP.MVC MV CENTERS | 21.19.01.16/00 | PV Complete PCU [Q] - Installation and Interconnection | Mandatory | Quantity | 0 |  |  | 0 |  |  | 0 |  |  |  | 0 | 0 | Compilazione a cura SOLAR DESIGN UNIT
| GRE.EEC.S.21.IT.P.18371.00.127.00 Technical Specification : PPP.PVP.FPP.01.002 String Boxes PPP.PVP.WRK.04 ELECTRICAL FIELD BOX ACTIVITIES - CONSTRUCTION TECHNICAL SPECIFICATIONS - VENDOR INSTALLATION PROCEDURE SPECIFICATIONS | 21.19.01.01/00 | String boxes with all accessories requested [Q] - Supply | Optional | Quantity | 0 |  |  | 0 |  |  | 0 |  |  |  | 0 | 0 | Optional in case of supply by BOP
| GRE.EEC.S.21.IT.P.18371.00.127.00 Technical Specification : PPP.PVP.FPP.01.002 String Boxes PPP.PVP.WRK.04 ELECTRICAL FIELD BOX ACTIVITIES - CONSTRUCTION TECHNICAL SPECIFICATIONS - VENDOR INSTALLATION PROCEDURE SPECIFICATIONS | 21.19.01.02/00 | String boxes with all accessories requested [Q] - Installation | Mandatory | Quantity | 0 |  |  | 0 |  |  | 0 |  |  |  | 0 | 0
| EGP.EEC.S.45.XX.P.00000.00.021.12 GRE.EEC.Q.45.XX.P.00000.00.099.01 |  | String boxes - Test and Commissioning | Optional | n PCU |  |  |  | 0 |  |  | 0 |  |  |  | 0 | 0
| GRE.EEC.S.21.IT.P.18371.00.127.00 Technical Specification PPP.PVP.INV.02 CENTRALIZED INVERTER PPP.PVP.MVC MV CENTERS | 21.19.01.30/00 | PCU/TC Fiscal Produced Energy Meetering System (Outdoor) [Q] - Supply | Mandatory | Quantity | 0 |  |  | 0 |  |  | 0 |  |  |  | 0 | 0 | New Item to add in TS, only to incentivated plants
| GRE.EEC.S.21.IT.P.18371.00.127.00 Technical Specification PPP.PVP.INV.02 CENTRALIZED INVERTER PPP.PVP.MVC MV CENTERS | 21.19.01.31/00 | PCU/TC Fiscal Produced Energy Meetering System (Outdoor) [Q] - Installation | Mandatory | Quantity | 0 |  |  | 0 |  |  | 0 |  |  |  | 0 | 0 | New Item to add in TS, only to incentivated plants
| GRE.EEC.S.21.IT.P.18371.00.127.00 Technical Specification PPP.PVP.WRK.02 PV MODULES ACTIVITY PPP.PVP.WRK.02.002 PV Modules Cabling | 21.19.01.18/00 | PV Modules String Cabling [Q] | Mandatory | N modules | 0 |  |  | 0 |  |  | 0 |  |  |  | 0 | 0 | Compilazione a cura SOLAR DESIGN UNIT
| GRE.EEC.S.21.IT.P.18371.00.127.00 Technical Specification PPP.PVP.FPP.01.001 DC Pre-Parallel Boxes | 21.19.01.25/00 | Supply of DC Pre-Paralel Box and all the accessories for the Installation (2 Input) (Two String Inverter Pre-Paralel) | NA | Quantity | 0 |  |  | 0 |  |  | 0 |  |  |  | 0
| GRE.EEC.S.21.IT.P.18371.00.127.00 Technical Specification PPP.PVP.FPP.01.001 DC Pre-Parallel Boxes | 21.19.01.26/00 | Installation and Cabling of DC Pre-Paralel Box (2 Input), including accessories | NA | Quantity | 0 |  |  | 0 |  |  | 0 |  |  |  | 0
|  | 21.20.00.00 | MV INTERCONNECTION EQUIPMENT
| GRE.EEC.S.21.IT.P.18371.00.127.00 Technical Specification : PPP.PVP.MVC MV CENTERS PPP.PVP.MVC.02 MV DISTRIBUTION CENTER PPP.PVP.MVC.03 MV CENTER ENCLOSURE PPP.PVP.WRK.03 CABINS ACTIVITY | 21.20.00.03/00 | SUPPLY of vibrated reinforced concrete DELIVERY CABIN (CABINA di CONSEGNA) in accordance with the local Regulation of TSO (in Italy is E-Distribuzione Technical Specification DG 2061) - Consisting of two rooms: MV Room, measurement room. Including all the following main and auxiliary components: - Fiscal Energy Meetering System - Lighting systems - Earthing system - MV, LV and communication cables -[Q] - Supply | Mandatory | Quantity | 0 |  |  | 0 |  |  | 0 |  |  |  | 0 | 0
| GRE.EEC.S.21.IT.P.18371.00.127.00 Technical Specification : PPP.PVP.MVC MV CENTERS PPP.PVP.MVC.02 MV DISTRIBUTION CENTER PPP.PVP.MVC.03 MV CENTER ENCLOSURE PPP.PVP.WRK.03 CABINS ACTIVITY | 21.20.00.13/00 | SUPPLY MV SWG (Switchgear) for DELIVERY CABIN | Mandatory | Quantity | 0 |  |  | 0 |  |  | 0 |  |  |  | 0 | 0
| GRE.EEC.S.21.IT.P.18371.00.127.00 Technical Specification : PPP.PVP.MVC MV CENTERS PPP.PVP.MVC.02 MV DISTRIBUTION CENTER PPP.PVP.MVC.03 MV CENTER ENCLOSURE PPP.PVP.WRK.03 CABINS ACTIVITY - CONSTRUCTION TECHNICAL SPECIFICATIONS - VENDOR INSTALLATION PROCEDURE SPECIFICATIONS | 21.20.00.04/00 | Installation and interconnection of vibrated reinforced concrete DELIVERY CABIN (CABINA di CONSEGNA) - Including all types of connections from outside the cabin: MV cables, LV cables, communication and control and primary earth grid, if necessary also consider self-shrinking joints for in-out connection with the cabin on existing line | Mandatory | Quantity | 0 |  |  | 0 |  |  | 0 |  |  |  | 0 | 0
| GRE.EEC.S.21.IT.P.18371.00.127.00 Technical Specification : PPP.PVP.MVC MV CENTERS PPP.PVP.MVC.02 MV DISTRIBUTION CENTER PPP.PVP.MVC.03 MV CENTER ENCLOSURE PPP.PVP.WRK.03 CABINS ACTIVITY | 21.20.00.05/00 | Supply and internal connections of vibrated reinforced concrete USER CABIN (CABINA UTENTE) according to paragraphs PPP.PVP.MVC.02 MV DISTRIBUTION CENTER and PPP.PVP.MVC.03 MV CENTER ENCLOSURE and IEC 62271-202 with IAC A Certification - Consisting of three rooms: MV room, transformer aux room, LV+SCADA room. Electrical part: All main and auxiliary components contained in the cabin: - Protection System Equipment (SPG/DG + SPI/DI + DDR) - Fiscal Energy Meetering System - Gas vent channel MV SWG - Anti-intrusion + CCTV panel and everything necessary for the anti-intrusion system (magnetic sensors, relays, etc.) - Fire detection system - Air conditioning system - Anti-rodent system - Normal and emergency lighting system internal and external - Transformation room ventilation system - Normal + Emergency FM sockets - MV, LV, communication and control cables - Earthing system - Any other necessary components | Mandatory | Quantity | 0 |  |  | 0 |  |  | 0 |  |  |  | 0 | 0
| GRE.EEC.S.21.IT.P.18371.00.127.00 Technical Specification : PPP.PVP.MVC MV CENTERS PPP.PVP.MVC.02 MV DISTRIBUTION CENTER PPP.PVP.MVC.03 MV CENTER ENCLOSURE PPP.PVP.WRK.03 CABINS ACTIVITY | 21.20.00.06/00 | USER CABIN - MV SWG IAC AFLR GIS FREE or AIR (including CCI + GSM module) - Supply [Q] | Mandatory | Quantity | 0 |  |  | 0 |  |  | 0 |  |  |  | 0 | 0
| GRE.EEC.S.21.IT.P.18371.00.127.00 Technical Specification : PPP.PVP.MVC MV CENTERS PPP.PVP.MVC.02 MV DISTRIBUTION CENTER PPP.PVP.MVC.03 MV CENTER ENCLOSURE PPP.PVP.WRK.03 CABINS ACTIVITY | 21.20.00.07/00 | USER CABIN - Auxiliary transformer - Supply [Q] | Mandatory | Quantity | 0 |  |  | 0 |  |  | 0 |  |  |  | 0 | 0
| GRE.EEC.S.21.IT.P.18371.00.127.00 Technical Specification : PPP.PVP.MVC MV CENTERS PPP.PVP.MVC.02 MV DISTRIBUTION CENTER PPP.PVP.MVC.03 MV CENTER ENCLOSURE PPP.PVP.WRK.03 CABINS ACTIVITY | 21.20.00.08/00 | USER CABIN LV AUX distribution panel - Supply [Q] UPS + Battery in accordance with IEC 016 - Supply [Q] Fiscal&Total Produced Energy Meetering System (To be Installed in the measurement room of delivery cabin) - Supply [Q] Fiscal Absorbed Energy Meetering System (LV AUX side) - Supply [Q] I&C communication panel - Supply [Q] | Mandatory | Quantity | 1 |  |  | 0 |  |  | 0 |  |  |  | 0 | 0
| GRE.EEC.S.21.IT.P.18371.00.127.00 Technical Specification : PPP.PVP.MVC MV CENTERS PPP.PVP.MVC.02 MV DISTRIBUTION CENTER PPP.PVP.MVC.03 MV CENTER ENCLOSURE PPP.PVP.WRK.03 CABINS ACTIVITY - CONSTRUCTION TECHNICAL SPECIFICATIONS - VENDOR INSTALLATION PROCEDURE SPECIFICATIONS | 21.20.00.09/00 | Installation and interconnection of USER CABIN (CABINA UTENTE) - Including Plant SCADA cabinet (Out of scope of supply) and all types of connections from outside the cabin: MV cables, LV cables, communication and control, primary earth grid, I&C Communication panel. | Mandatory | Quantity | 0 |  |  | 0 |  |  | 0 |  |  |  | 0 | 0
| GRE.EEC.S.21.IT.P.18371.00.127.00 Technical Specification : PPP.PVP.MVC MV CENTERS PPP.PVP.MVC.02 MV DISTRIBUTION CENTER PPP.PVP.MVC.03 MV CENTER ENCLOSURE PPP.PVP.WRK.03 CABINS ACTIVITY | 21.20.00.10/00 | SUPPLY of vibrated reinforced concrete SECTIONING CABIN (CABINA DI SEZIONAMENTO) in accordance with the local Regulation of TSO (in Italy is E-Distribuzione Technical Specification DG 2061) - Including all the following main and auxiliary components: - Lighting systems - Earthing system - MV, LV and communication cables -[Q] - Supply | Mandatory | Quantity | 0 |  |  | 0 |  |  | 0 |  |  |  | 0 | 0
| GRE.EEC.S.21.IT.P.18371.00.127.00 Technical Specification : PPP.PVP.MVC MV CENTERS PPP.PVP.MVC.02 MV DISTRIBUTION CENTER PPP.PVP.MVC.03 MV CENTER ENCLOSURE PPP.PVP.WRK.03 CABINS ACTIVITY | 21.20.00.12/00 | SUPPLY MV SWG (Switchgear) for SECTIONING CABIN (CABINA DI SEZIONAMENTO) | [5 empty] | 0 |  |  | 0 |  |  |  | 0 | 0
| GRE.EEC.S.21.IT.P.18371.00.127.00 Technical Specification : PPP.PVP.MVC MV CENTERS PPP.PVP.MVC.02 MV DISTRIBUTION CENTER PPP.PVP.MVC.03 MV CENTER ENCLOSURE PPP.PVP.WRK.03 CABINS ACTIVITY - CONSTRUCTION TECHNICAL SPECIFICATIONS - VENDOR INSTALLATION PROCEDURE SPECIFICATIONS | 21.20.00.11/00 | Installation and interconnection of vibrated reinforced concrete SECTIONING CABIN (CABINA DI SEZIONAMENTO) - Including all types of connections from outside the cabin: MV cables, LV cables, communication and control and primary earth grid. | Mandatory | Quantity | 0 |  |  | 0 |  |  | 0 |  |  |  | 0 | 0
Testing and comissioning
| EGP.EEC.S.45.XX.P.00000.00.021.12 GRE.EEC.Q.45.XX.P.00000.00.079.04 |  | PV Delivery Cabin Test | Optional | n Cabin |  |  |  | 0 |  |  | 0 |  |  |  | 0 | 0
MV LINE EXTERNAL TO THE PV PARK - MV Connection
| DSO Requirements - Progetto Definitivo Opere di Rete per la connessione | 21.01.01.81/00 | MV Cables - 3X visible helix cable - [Q] - Supply | Mandatory | m | 0 |  |  | 0 |  |  | 0 |  |  |  | 0 | 0 | come richiesto - voci civili a parte
| DSO Requirements - Progetto Definitivo Opere di Rete per la connessione | 21.01.01.82/00 | MV Cables - 3X visible helix cable - [Q] - Installation/Laying | Mandatory | m | 0 |  |  | 0 |  |  | 0 |  |  |  | 0 | 0
| DSO Requirements - Progetto Definitivo Opere di Rete per la connessione | 21.01.02.95/00 | MV Cable terminations - up to 300mm2 [Q] - Supply | Mandatory | Quantity | 0 |  |  | 0 |  |  | 0 |  |  |  | 0 | 0
| DSO Requirements - Progetto Definitivo Opere di Rete per la connessione | 21.01.02.97/00 | MV Cable terminations - [Q] - Installation | Mandatory | Quantity | 0 |  |  | 0 |  |  | 0 |  |  |  | 0 | 0
| DSO Requirements - Progetto Definitivo Opere di Rete per la connessione | 21.01.03.39/00 | MV Cable joints [Q] - Supply | Mandatory | Quantity | 0 |  |  | 0 |  |  | 0 |  |  |  | 0 | 0
| DSO Requirements - Progetto Definitivo Opere di Rete per la connessione | 21.01.03.40/00 | MV Cable joints [Q] - Installation | Mandatory | Quantity | 0 |  |  | 0 |  |  | 0 |  |  |  | 0 | 0
| DSO Requirements - Progetto Definitivo Opere di Rete per la connessione | 21.01.12.37/00 | I&C Cable fiber optic (12 pairs) [Q] - Supply | Mandatory | m | 0 |  |  | 0 |  |  | 0 |  |  |  | 0 | 0
| DSO Requirements - Progetto Definitivo Opere di Rete per la connessione | 21.01.13.29/00 | I&C Cable termination fiber optic (12 pairs) [Q] - Supply | Mandatory | Quantity | 0 |  |  | 0 |  |  | 0 |  |  |  | 0 | 0
| DSO Requirements - Progetto Definitivo Opere di Rete per la connessione | 21.01.12.67/00 | I&C Cable fiber optic (1 Pair,12 pairs) [Q] - Installation/Laying | Mandatory | m | 0 |  |  | 0 |  |  | 0 |  |  |  | 0 | 0
| DSO Requirements - Progetto Definitivo Opere di Rete per la connessione | 21.01.13.30/00 | I&C Cable termination fiber optic (12 pairs) [Q] - Installation | Mandatory | Quantity | 0 |  |  | 0 |  |  | 0 |  |  |  | 0 | 0
| GRE.EEC.S.25.XX.A.00000.00.218 | 02.02.00.00/01 | HORIZONTAL DIRECTIONAL DRILLING (HDD): CABLES/PIPES/CONDUITS DIAMETER 4 INCHES / 100 MM | Optional | m | 0 |  |  | 0 |  |  | 0 |  |  |  | 0 | 0 | civil item
| GRE.EEC.S.25.XX.A.00000.00.218 | 02.02.00.00/02 | HORIZONTAL DIRECTIONAL DRILLING (HDD): CABLES/PIPES/CONDUITS DIAMETER > 4 TO 8 INCHES / 100 TO 200 MM | Optional | m | 0 |  |  | 0 |  |  | 0 |  |  |  | 0 | 0
| GRE.EEC.S.25.XX.A.00000.00.218 | 02.02.00.00/03 | HORIZONTAL DIRECTIONAL DRILLING (HDD): CABLES/PIPES/CONDUITS DIAMETER > 8 TO 12 INCHES / 200 TO 250 MM | Optional | m | 0 |  |  | 0 |  |  | 0 |  |  |  | 0 | 0
| GRE.EEC.S.25.XX.A.00000.00.218 | 02.02.00.00/04 | HORIZONTAL DIRECTIONAL DRILLING (HDD): CABLES/PIPES/CONDUITS DIAMETER > 12 INCHES / 250 MM | Optional | m | 0 |  |  | 0 |  |  | 0 |  |  |  | 0 | 0
| GRE.EEC.S.25.XX.A.00000.00.218 | 20.01.08.00.xx | EXCAVATION AND BACKFILLING (INCLUDING SAND BED, IF NECESSARY ACCORDING TO THE DESIGN, REPLACING OF ROAD LAYERS - IF ANY- ALWAYS INCLUDED) FOR TYPICAL MV TRENCH 1C - 110 x48 CM (MIN) - N.1 THREE-PHASE MV LINE | Mandatory | m | 0 |  |  | 0 |  |  | 0 |  |  |  | 0 | 0
DIESEL GENERATOR SUPPLY |  |  |  | Total Mandatory | [12 empty] | 0
|  |  |  | Total Option | [12 empty] | 0
DIESEL GENERATOR (SUPPLY AND INSTALLATION) |  |  |  | Total Mandatory | [12 empty] | 0
|  |  |  | Total Option | [12 empty] | 0
|  | 21.23.00.00 | Electrical Diesel generator supply and installation
| NA | 21.23.01.03/00 | Electrical Diesel generator 100kVA [Q] - Supply | Optional | Quantity | 0 |  |  | 0 |  |  | 0 |  |  |  | 0 | 0 | sono gruppi elettrogeni per il funzionamento dell’impianto non per il commissioning
| NA | 21.23.01.04/00 | Electrical Diesel generator 100kVA [Q] - Installation | Optional | Quantity | 0 |  |  | 0 |  |  | 0 |  |  |  | 0 | 0 | sono gruppi elettrogeni per il funzionamento dell’impianto non per il commissioning

## EMBOP-CI_ITA (hidden)
Project: |  |  | Bill of Quantities and Prices |  | AC Power (MW): |  | DC Power (MW):
Contractor: |  |  | Electro-Mechanical Ballance of Plant (ESC-BOP for String Inverters) |  | BASE |  | Price |  | SOW | Type S=Supply W=Works | B=Base Contract O=optional | Product Reference Requirement
Item | TS Reference | Item Reference | DESCRIPTION | check | Measurement Unit | ESTIMATED QUANTITY | UNITARY PRICE | TOTAL
ESC1 |  |  | CABLES (SUPPLY AND INSTALLATION) | YES
ESC1.1 |  |  | SOLAR CABLES | YES
ESC1.1.1 | - EPC_Global_XXXXX: PPP.EQP.PVM.03.003 Cables PPP.PVP.FPP.01.004.01 Cables PPP.PVP.FPP.02.002.01 Cables PPP.PVP.CBL.02.003 Solar Cables | 21.01.07.01/00 | CU Solar Cable 1x4mm2 [Q] - Supply | YES | m | 0 |  | 0 | N.A. | S | B
ESC1.1.2 |  | 21.01.07.03/00 | CU Solar Cable 1x6mm2 [Q] - Supply | YES | m | 0 |  | 0 | N.A. | S | B
ESC1.1.3 |  | 21.01.07.05/00 | CU Solar Cable 1x10mm2 [Q] - Supply | YES | m | 0 |  | 0 | N.A. | S | B
ESC1.1.4 | - EPC_Global_XXXXX: PPP.EQP.PVM.03.002 Connectors PPP.PVP.FPP.01.004.05 DC YX Connector PPP.PVP.FPP.01.005 DC Fast Connectors PPP.PVP.DIN.05 TRENCHES AND WORKS ON CABLES - CONSTRUCTION TECHNICAL SPECIFICATIONS - VENDOR INSTALLATION PROCEDURE CERTIFICATION | 21.01.08.01/00 | Solar Connector 1x4mm2 [Q] - Supply | YES | Quantity | 0 |  | 0 | N.A. | S | B
ESC1.1.5 |  | 21.01.08.03/00 | Solar Connector 1x6mm2 [Q] - Supply | YES | Quantity | 0 |  | 0 | N.A. | S | B
ESC1.1.6 |  | 21.01.08.05/00 | Solar Connector 1x10mm2 [Q] - Supply | YES | Quantity | 0 |  | 0 |  | S | B
ESC1.1.7 |  | 21.01.08.02/00 | Solar Connector 1x4mm2 [Q] - Installation | YES | Quantity | 0 |  | 0 | N.A. | W | B
ESC1.1.8 |  | 21.01.08.04/00 | Solar Connector 1x6mm2 [Q] - Installation | YES | Quantity | 0 |  | 0 | N.A. | W | B
ESC1.1.9 |  | 21.01.08.06/00 | Solar Connector 1x10mm2 [Q] - Installation | YES | Quantity | 0 |  | 0 | N.A. | W | B
ESC1.1.10 | - EPC_Global_XXXXX: PPP.PVP.OAT.01.003 Solar Cable Fixing PPP.PVP.DIN.05 TRENCHES AND WORKS ON CABLES '- CONSTRUCTION TECHNICAL SPECIFICATIONS | 21.01.07.02/00 | CU Solar Cable 1x4mm2 [Q] - Installation/Laying | YES | m | 0 |  | 0 | N.A. | W | B
ESC1.1.11 |  | 21.01.07.04/00 | CU Solar Cable 1x6mm2 [Q] - Installation/Laying | YES | m | 0 |  | 0 | N.A. | W | B
ESC1.1.12 |  | 21.01.07.06/00 | CU Solar Cable 1x10mm2 [Q] - Installation/Laying | YES | m | 0 |  | 0 | N.A. | W | B
ESC1.1.13 | COMMISIONING TECHNICAL SPECIFICATIONS | 21.01.07.11/00 | Complete Solar Cable System with all accessories installed [Q] - Test | YES | Quantity of Strings | 0 |  | 0 | N.A. | W | B
ESC1.2 |  |  | LV/DC Power Cable (VOLTAGE, CABLE FORMATION, COND. MATERIAL, INS. MATERIAL) | #N/A
ESC1.2.7 | - EPC_Global_XXXXX: PPP.PVP.FPP.01.004.01 Cables PPP.PVP.CBL CABLES PPP.PVP.CBL.02.001 Power LV DC and AC PPP.PSS.ENG.02.003 Cable Sizing PPP.PSS.ENG.02.003.01 LV Cables | 21.01.04.17/00 | LV Unshielded AL Cable 1x240mm2 [Q] - Supply | YES | m | 0 |  | 0 | N.A. | S | B
ESC1.2.8 |  | 21.01.04.19/00 | LV Unshielded AL Cable 1x300mm2 [Q] - Supply | YES | m | 0 |  | 0 | N.A. | S | B
ESC1.2.9 |  | 21.01.04.21/00 | LV Unshielded AL Cable 1x400mm2 [Q] - Supply | YES | m | 0 |  | 0 | N.A. | S | B
ESC1.2.16 | - EPC_Global_XXXXX PPP.PVP.FPP.01.004.05 DC YX Connector PPP.PVP.FPP.01.005 DC Fast Connectors PPP.PVP.CBL.02.004.02 Barrel Connectors for Aluminium Cables PPP.PVP.CBL.02.004.03 Cable Joint | 21.01.05.17/00 | LV Unshielded Cable termination 1x240mm2 [Q] - Supply | YES | Quantity | 0 |  | 0 | N.A. | S | B
ESC1.2.17 |  | 21.01.05.19/00 | LV Unshielded Cable termination 1x300mm2 [Q] - Supply | YES | Quantity | 0 |  | 0 | N.A. | S | B
ESC1.2.18 |  | 21.01.05.21/00 | LV Unshielded Cable termination 1x400mm2 [Q] - Supply | YES | Quantity | 0 |  | 0 | N.A. | S | B
ESC1.2.19 | - EPC_Global_XXXXX PPP.PVP.CBL.02.004.02 Barrel Connectors for Aluminium Cables PPP.PVP.DIN.05 TRENCHES AND WORKS ON CABLES PPP.PVP.WRK.04 ELECTRICAL FIELD BOX ACTIVITIES - CONSTRUCTION TECHNICAL SPECIFICATIONS - VENDOR INSTALLATION PROCEDURE CERTIFICATION | 21.01.05.18/00 | LV Unshielded Cable termination 1x240mm2 [Q] - Installation | YES | Quantity | 0 |  | 0 | N.A. | W | B
ESC1.2.20 |  | 21.01.05.20/00 | LV Unshielded Cable termination 1x300mm2 [Q] - Installation | YES | Quantity | 0 |  | 0 | N.A. | W | B
ESC1.2.21 |  | 21.01.05.22/00 | LV Unshielded Cable termination 1x400mm2 [Q] - Installation | YES | Quantity | 0 |  | 0 | N.A. | W | B
ESC1.2.24 | '- EPC_Global_XXXXX: PPP.PVP.DIN.05 TRENCHES AND WORKS ON CABLES - CONSTRUCTION TECHNICAL SPECIFICATIONS | 21.01.04.84/00 | LV Unshielded AL Cable 1x240mm2 [Q] - Installation/Laying | YES | m | 0 |  | 0 | N.A. | W | B
#REF! |  | 21.01.04.86/00 | LV Unshielded AL Cable 1x300mm2 [Q] - Installation/Laying | YES | m | 0 |  | 0 | N.A. | W | B
#REF! |  | 21.01.04.88/00 | LV Unshielded AL Cable 1x400mm2 [Q] - Installation/Laying | YES | m | 0 |  | 0 | N.A. | W | B
#REF! | - COMMISIONING TECHNICAL SPECIFICATIONS | 21.01.04.99/00 | Complete LV Cable System with all accessories installed [Q] - Test | YES | Quantity of LV circuits | 0 |  | 0 | N.A. | W | B
ESC1.3 |  |  | MV/AC Power Cables (VOLTAGE, CABLE FORMATION, COND. MATERIAL, INS. MATERIAL) | YES
ESC1.3.4 | - EPC_Global_XXXXX: PPP.PVP.CBL CABLES PPP.PVP.CBL.01 POWER MV (with all sub-section) PPP.PSS.ENG.02.003.02 MV Cables PPP.PVP.DIN.07.008 Grounding Method MV Cables | 21.01.01.07/00 | MV AL Cable 1x150mm2 [Q] - Supply | YES | m | 0 |  | 0 | N.A. | S | B
ESC1.3.5 |  | 21.01.01.09/00 | MV AL Cable 1x185mm2 [Q] - Supply | YES | m | 0 |  | 0 | N.A. | S | B
ESC1.3.6 |  | 21.01.01.11/00 | MV AL Cable 1x240mm2 [Q] - Supply | YES | m | 0 |  | 0 | N.A. | S | B
ESC1.3.7 |  | 21.01.01.13/00 | MV AL Cable 1x300mm2 [Q] - Supply | YES | m | 0 |  | 0 | N.A. | S | B
ESC1.3.8 |  | 21.01.01.15/00 | MV AL Cable 1x400mm2 [Q] - Supply | YES | m | 0 |  | 0 | N.A. | S | B
ESC1.3.10 |  | 21.01.01.17/00 | MV AL Cable 1x500mm2 [Q] - Supply | YES | m | 0 |  | 0 | N.A. | S | B
#REF! |  | 21.01.01.19/00 | MV AL Cable 1x630mm2 [Q] - Supply | YES | m | 0 |  | 0 | N.A. | S | B
#REF! | - EPC_Global_XXXXX: PPP.PVP.CBL.01.002.01 Terminal PPP.PVP.DIN.07.008 Grounding Method MV Cables | 21.01.02.53/00 | MV Cable termination 1x150mm2 (T plug - type C) [Q] - Supply | YES | Quantity | 0 |  | 0 | N.A. | S | B
#REF! |  | 21.01.02.55/00 | MV Cable termination 1x185mm2 (T plug - type C) [Q] - Supply | YES | Quantity | 0 |  | 0 | N.A. | S | B
#REF! |  | 21.01.02.57/00 | MV Cable termination 1x240mm2 (T plug - type C) [Q] - Supply | YES | Quantity | 0 |  | 0 | N.A. | S | B
#REF! |  | 21.01.02.59/00 | MV Cable termination 1x300mm2 (T plug - type C) [Q] - Supply | YES | Quantity | 0 |  | 0 | N.A. | S | B
#REF! |  | 21.01.02.61/00 | MV Cable termination 1x400mm2 (T plug - type C) [Q] - Supply | YES | Quantity | 0 |  | 0 | N.A. | S | B
#REF! |  | 21.01.02.63/00 | MV Cable termination 1x500mm2 (T plug - type C) [Q] - Supply | YES | Quantity | 0 |  | 0 | N.A. | S | B
#REF! |  | 21.01.02.65/00 | MV Cable termination 1x630mm2 (T plug - type C) [Q] - Supply | YES | Quantity | 0 |  | 0 | N.A. | S | B
#REF! |  | 21.01.02.39/00 | MV Cable termination 1x400mm2 (inner cone) [Q] - Supply | YES | Quantity | 0 |  | 0 | N.A. | S | B
|  | 21.01.02.41/00 | MV Cable termination 1x500mm2 (inner cone) [Q] - Supply | YES | Quantity | 0 |  | 0 |  | S | B
ESC1.3.19 |  | 21.01.02.43/00 | MV Cable termination 1x630mm2 (inner cone) [Q] - Supply | YES | Quantity | 0 |  | 0 | N.A. | S | B
ESC1.3.20 | - EPC_Global_XXXXX: PPP.PVP.CBL.01.002.02 Cable Joint PPP.PVP.CBL.01.002.03 MV Y Connection Boxes PPP.PVP.DIN.07.008 Grounding Method MV Cables | 21.01.03.41/00 | MV Cable joints [L] - Supply | YES | set | 0 |  | 0 | N.A. | S | B
ESC1.3.21 |  | 21.01.03.42/00 | MV Cable joints [L] - Installation | YES | set | 0 |  | 0 | N.A. | S | B
| - EPC_Global_XXXXX: PPP.PVP.CBL.01.002.01 Terminal PPP.PVP.DIN.05 TRENCHES AND WORKS ON CABLES PPP.PVP.DIN.07.008 Grounding Method MV Cables - CONSTRUCTION TECHNICAL SPECIFICATIONS - VENDOR INSTALLATION PROCEDURE CERTIFICATION | 21.01.02.54/00 | MV Cable termination 1x150mm2 (T plug - type C) [Q] - Installation | YES | Quantity | 0 |  | 0 | N.A. | W | B
|  | 21.01.02.56/00 | MV Cable termination 1x185mm2 (T plug - type C) [Q] - Installation | YES | Quantity | 0 |  | 0 | N.A. | W | B
|  | 21.01.02.58/00 | MV Cable termination 1x240mm2 (T plug - type C) [Q] - Installation | YES | Quantity | 0 |  | 0 | N.A. | W | B
|  | 21.01.02.60/00 | MV Cable termination 1x300mm2 (T plug - type C) [Q] - Installation | YES | Quantity | 0 |  | 0 | N.A. | W | B
|  | 21.01.02.62/00 | MV Cable termination 1x400mm2 (T plug - type C) [Q] - Installation | YES | Quantity | 0 |  | 0 | N.A. | W | B
|  | 21.01.02.64/00 | MV Cable termination 1x500mm2 (T plug - type C) [Q] - Installation | YES | Quantity | 0 |  | 0 | N.A. | W | B
|  | 21.01.02.66/00 | MV Cable termination 1x630mm2 (T plug - type C) [Q] - Installation | YES | Quantity | 0 |  | 0 | N.A. | W | B
|  | 21.01.02.40/00 | MV Cable termination 1x400mm2 (inner cone) [Q] - Installation | YES | Quantity | 0 |  | 0 | N.A. | W | B
|  | 21.01.02.42/00 | MV Cable termination 1x500mm2 (inner cone) [Q] - Installation | YES | Quantity | 0 |  | 0 | N.A. | W | B
|  | 21.01.02.44/00 | MV Cable termination 1x630mm2 (inner cone) [Q] - Installation | YES | Quantity | 0 |  | 0 | N.A. | W | B
#REF! | - EPC_Global_XXXXX PPP.PVP.DIN.05 TRENCHES AND WORKS ON CABLES - CONSTRUCTION TECHNICAL SPECIFICATIONS - VENDOR INSTALLATION PROCEDURE SPECIFICATIONS | 21.01.01.08/00 | MV AL Cable 1x150mm2 [Q] - Installation/Laying | YES | m | 0 |  | 0 | N.A. | W | B
#REF! |  | 21.01.01.10/00 | MV AL Cable 1x185mm2 [Q] - Installation/Laying | YES | m | 0 |  | 0 | N.A. | W | B
#REF! |  | 21.01.01.12/00 | MV AL Cable 1x240mm2 [Q] - Installation/Laying | YES | m | 0 |  | 0 | N.A. | W | B
ESC1.3.28 |  | 21.01.01.14/00 | MV AL Cable 1x300mm2 [Q] - Installation/Laying | YES | m | 0 |  | 0 | N.A. | W | B
ESC1.3.29 |  | 21.01.01.16/00 | MV AL Cable 1x400mm2 [Q] - Installation/Laying | YES | m | 0 |  | 0 | N.A. | W | B
ESC1.3.30 |  | 21.01.01.18/00 | MV AL Cable 1x500mm2 [Q] - Installation/Laying | YES | m | 0 |  | 0 | N.A. | W | B
ESC1.3.31 |  | 21.01.01.20/00 | MV AL Cable 1x630mm2 [Q] - Installation/Laying | YES | m | 0 |  | 0 | N.A. | W | B
ESC1.3.32 | - EPC_Global_XXXXX: PPP.PVP.CBL.01.001 AC Cables (sub-section named tests) - COMMISIONING TECHNICAL SPECIFICATIONS | 21.01.01.79/00 | Complete MV Cable System with all accessories installed [Q] - Test | YES | Quantity of MV circuits | 0 |  | 0 | N.A. | W | B
ESC1.4 |  |  | LV Aux Power Cables (power supply of trackers, O&M building, meteo stations, environmental sensors, Video Surveillance and any other aux system)- supply and installation | YES
ESC1.4.1 | - EPC_Global_XXXXX: PPP.PVP.CBL CABLES PPP.PVP.CBL.02.002 Auxiliary Cables | 21.01.09.85/00 | LVaux Unshielded Cable [L] - Supply | YES | set | 0 |  | 0 | N.A. | S | B
ESC1.4.2 | EPC_Global_XXXXX: PPP.PVP.CBL.02.004.02 Barrel Connectors for Aluminium Cables PPP.PVP.WRK.04 ELECTRICAL FIELD BOX ACTIVITIES Refer to specific auxiliary equipment installation manual | 21.01.10.91/00 | LVaux Unshielded Cable termination [L] - Supply | YES | set | 0 |  | 0 | N.A. | S | B
ESC1.4.3 | - EPC_Global_XXXXX: PPP.PVP.CBL CABLES PPP.PVP.CBL.02.002 Auxiliary Cables - CONSTRUCTION TECHNICAL SPECIFICATIONS - VENDOR INSTALLATION PROCEDURE SPECIFICATIONS | 21.01.10.92/00 | LVaux Unshielded Cable termination [L] - Installation | YES | set | 0 |  | 0 | N.A. | W | B
ESC1.4.4 | - EPC_Global_XXXXX PPP.PVP.CBL CABLES PPP.PVP.CBL.02.002 Auxiliary Cables - CONSTRUCTION TECHNICAL SPECIFICATIONS - VENDOR INSTALLATION PROCEDURE SPECIFICATIONS | 21.01.09.86/00 | LVaux Unshielded Cable [L] - Installation/Laying | YES | set | 0 |  | 0 | N.A. | W | B
ESC1.4.5 | - EPC_Global_XXXXX PPP.PVP.CBL.01.001 AC Cables (sub-section named tests) - COMMISIONING TECHNICAL SPECIFICATIONS | 21.01.09.94/00 | Complete LVaux Cable System with all accessories installed [L] - Test | YES | set | 0 |  | 0 | N.A. | W | B
ESC1.5 |  |  | Data Cables (copper) and Fiber Optic (I&C communication cables for all main and auxiliary equipment) | YES
| - EPC_Global_XXXXX: PPP.PVP.CBL.03 SIGNAL-DATA CABLE (with all sub-sections) | 21.01.12.41/00 | I&C Cable unshielded [L] - Supply | YES | set | 0 |  | 0 | N.A. | S | B
|  | 21.01.12.43/00 | I&C Cable shielded single twisted pairs with overall screen [L] - Supply | YES | set | 0 |  | 0 | N.A. | S | B
|  | 21.01.12.45/00 | I&C Cable shielded multiple twisted pairs with individual and overall screen [L] - Supply | YES | set | 0 |  | 0 | N.A. | S | B
|  | 21.01.12.49/00 | I&C Cable serial connection ethernet (Cat6/6a) [L] - Supply | YES | set | 0 |  | 0 | N.A. | S | B
| - EPC_Global_XXXXX: PPP.PVP.CBL.03 SIGNAL-DATA CABLE (with all sub-sections) | 21.01.13.33/00 | I&C Cable termination unshielded [L] - Supply | YES | set | 0 |  | 0 | N.A. | S | B
|  | 21.01.13.35/00 | I&C Crimp wire-End terminal for shielded single twisted pairs with overall screen cable [L] - Supply | YES | set | 0 |  | 0 | N.A. | S | B
|  | 21.01.13.37/00 | I&C Crimp wire-End terminal for shielded multiple twisted pairs with individual and overall screen cable[L] - Supply | YES | set | 0 |  | 0 | N.A. | S | B
|  | 21.01.13.39/00 | I&C RS485 terminal for shielded multiple twisted pairs with individual and overall screen cable [L] - Supply | YES | set | 0 |  | 0 | N.A. | S | B
|  | 21.01.13.43/00 | I&C RS485 terminal for serial connection ethernet cable (Cat6/6a) [L] - Supply | YES | set | 0 |  | 0 | N.A. | S | B
|  | 21.01.13.45/00 | I&C RJ45 terminal for serial connection ethernet cable (Cat6/6a) [L] - Supply | YES | set | 0 |  | 0 | N.A. | S | B
| - EPC_Global_XXXXX: PPP.PVP.CBL.03 SIGNAL-DATA CABLE (with all sub-sections) - CONSTRUCTION TECHNICAL SPECIFICATIONS - VENDOR INSTALLATION PROCEDURE SPECIFICATIONS | 21.01.12.42/00 | I&C Cable unshielded [L] - Installation/Laying | YES | set | 0 |  | 0 | N.A. | W | B
|  | 21.01.12.44/00 | I&C Cable shielded single twisted pairs with overall screen [L] - Installation/Laying | YES | set | 0 |  | 0 | N.A. | W | B
|  | 21.01.12.46/00 | I&C Cable shielded multiple twisted pairs with individual and overall screen [L] - Installation/Laying | YES | set | 0 |  | 0 | N.A. | W | B
|  | 21.01.12.50/00 | I&C Cable serial connection ethernet (Cat6/6a) [L] - Installation/Laying | YES | set | 0 |  | 0 | N.A. | W | B
| - EPC_Global_XXXXX PPP.PVP.CBL.03 SIGNAL-DATA CABLE (with all sub-sections) - CONSTRUCTION TECHNICAL SPECIFICATIONS - VENDOR INSTALLATION PROCEDURE SPECIFICATIONS | 21.01.13.34/00 | I&C Cable termination unshielded [L] - Installation | YES | set | 0 |  | 0 | N.A. | W | B
|  | 21.01.13.36/00 | I&C Crimp wire-End terminal for shielded single twisted pairs with overall screen cable [L] - Installation | YES | set | 0 |  | 0 | N.A. | W | B
|  | 21.01.13.38/00 | I&C Crimp wire-End terminal for shielded multiple twisted pairs with individual and overall screen cable [L] - Installation | YES | set | 0 |  | 0 | N.A. | W | B
|  | 21.01.13.40/00 | I&C RS485 terminal for shielded multiple twisted pairs with individual and overall screen cable [L] - Installation | YES | set | 0 |  | 0 | N.A. | W | B
|  | 21.01.13.44/00 | I&C RS485 terminal for serial connection ethernet cable (Cat6/6a) [L] - Installation | YES | set | 0 |  | 0 | N.A. | W | B
|  | 21.01.13.46/00 | I&C RJ45 terminal for serial connection ethernet cable (Cat6/6a) [L] - Installation | YES | set | 0 |  | 0 | N.A. | W | B
| - EPC_Global_XXXXX PPP.PVP.CBL.01.001 AC Cables (sub-section named tests) - COMMISIONING TECHNICAL SPECIFICATIONS | 21.01.12.56/00 | Complete I&C unshielded cable system with all accessories installed [L] - Test | YES | set | 0 |  | 0 | N.A. | W | B
|  | 21.01.12.58/00 | Complete I&C shielded twisted pairs (single and multiple) cable system with all accessories installed [L] - Test | YES | set | 0 |  | 0 | N.A. | W | B
|  | 21.01.12.62/00 | Complete I&C serial connection ethernet cable system with all accessories installed [L] - Test | YES | set | 0 |  | 0 | N.A. | W | B
ESC1.5.6 | - EPC_Global_XXXXX: PPP.PVP.CBL.03 SIGNAL-DATA CABLE (with all sub-sections) | 21.01.12.47/00 | I&C Cable coaxial [L] - Supply | YES | set | 0 |  | 0 | N.A. | S | B
ESC1.5.7 | - EPC_Global_XXXXX: PPP.PVP.CBL.03 SIGNAL-DATA CABLE (with all sub-sections) | 21.01.13.41/00 | I&C Cable termination coaxial [L] - Supply | YES | set | 0 |  | 0 | N.A. | S | B
ESC1.5.8 | - EPC_Global_XXXXX: PPP.PVP.CBL.03 SIGNAL-DATA CABLE (with all sub-sections) - CONSTRUCTION TECHNICAL SPECIFICATIONS - VENDOR INSTALLATION PROCEDURE SPECIFICATIONS | 21.01.12.48/00 | I&C Cable coaxial [L] - Installation/Laying | YES | set | 0 |  | 0 | N.A. | W | B
ESC1.5.10 | - EPC_Global_XXXXX: PPP.PVP.CBL.03 SIGNAL-DATA CABLE (with all sub-sections) - CONSTRUCTION TECHNICAL SPECIFICATIONS - VENDOR INSTALLATION PROCEDURE SPECIFICATIONS | 21.01.13.42/00 | I&C Cable termination coaxial [L] - Installation | YES | set | 0 |  | 0 | N.A. | W | B
#REF! | - EPC_Global_XXXXX: PPP.PVP.CBL.01.001 AC Cables (sub-section named tests) - COMMISIONING TECHNICAL SPECIFICATIONS | 21.01.12.60/00 | Complete I&C coaxial cable system with all accessories installed [L] - Test | YES | set | 0 |  | 0 | N.A. | W | B
#REF! | - EPC_Global_XXXXX: PPP.PVP.CBL.03 SIGNAL-DATA CABLE (with all sub-sections) PPP.PVP.CBL.03.001 Fiber Optic | 21.01.12.37/00 | I&C Cable fiber optic (12pairs) [Q] - Supply | YES | m | 0 |  | 0 | N.A. | S | B
| - EPC_Global_XXXXX: PPP.PVP.CBL.03 SIGNAL-DATA CABLE (with all sub-sections) PPP.PVP.CBL.03.001 Fiber Optic | 21.01.12.39/00 | I&C Cable fiber optic (1pairs) [Q] - Supply | YES | m | 0 |  | 0 |  | S | B
|  | 21.01.13.29/00 | I&C Cable termination fiber optic (12 pairs) [Q] - Supply | YES | m | 0 |  | 0 |  | S | B
ESC1.5.17 | - EPC_Global_XXXXX: PPP.PVP.CBL.03 SIGNAL-DATA CABLE (with all sub-sections) PPP.PVP.CBL.03.001 Fiber Optic | 21.01.13.31/00 | I&C Cable termination fiber optic (1 pair) [Q] - Supply | YES | quantity | 0 |  | 0 | N.A. | S | B
ESC1.5.18 | '- EPC_Global_XXXXX: PPP.PVP.CBL.03 SIGNAL-DATA CABLE (with all sub-sections) PPP.PVP.CBL.03.001 Fiber Optic - CONSTRUCTION TECHNICAL SPECIFICATIONS - VENDOR INSTALLATION PROCEDURE SPECIFICATIONS | 21.01.12.38/00 | I&C Cable fiber optic (12pairs) [Q] - Installation/Laying | YES | m | 0 |  | 0 | N.A. | W | B
|  | 21.01.12.40/00 | I&C Cable fiber optic (1pair) [Q] - Installation/Laying | YES | m | 0 |  | 0 |  | W | B
#REF! | - EPC_Global_XXXXX PPP.PVP.CBL.03 SIGNAL-DATA CABLE (with all sub-sections) PPP.PVP.CBL.03.001 Fiber Optic PPP.PVP.CBL.03.003.03 Fiber Connectors - CONSTRUCTION TECHNICAL SPECIFICATIONS - VENDOR INSTALLATION PROCEDURE SPECIFICATIONS | 21.01.13.30/00 | I&C Cable termination fiber optic (12pairs) [Q] - Installation | YES | quantity | 0 |  | 0 | N.A. | W | B
|  | 21.01.13.32/00 | I&C Cable termination fiber optic (1pair) [Q] - Installation | YES | m | 0 |  | 0 |  | W | B
#REF! | - EPC_Global_XXXXX PPP.PVP.CBL.03 SIGNAL-DATA CABLE (with all sub-sections) PPP.PVP.CBL.01.001 AC Cables (sub-section named tests) - COMMISIONING TECHNICAL SPECIFICATIONS | 21.01.12.63/00 | Complete I&C fiber optic (1 and 12 pairs) cable system with all accessories installed [Q] - Test | YES | quantity of circuits | 0 |  | 0 | N.A. | W | B
ESC1.7 |  |  | EARTHING GROUNDING SYSTEM (supply and installation) | YES
ESC1.7.1 | - EPC_Global_XXXXX: PPP.PVP.DIN.07 EARTHING SYSTEM with all subsections | 21.03.01.02/00 | Earthing bare copper conductor 25mm2 [L] - Supply | YES | set | 0 |  | 0 | N.A. | S | B
ESC1.7.2 |  | 21.03.01.06/00 | Earthing bare copper conductor 35mm2 [L] - Supply | YES | set | 0 |  | 0 |  | S | B
ESC1.7.3 |  | 21.03.01.10/00 | Earthing bare copper conductor 50mm2 [L] - Supply | YES | set | 0 |  | 0 |  | S | B
|  | 21.03.01.14/00 | Earthing bare copper conductor 70mm2 [L] - Supply | YES | set | 0 |  | 0 |  | S | B
|  | 21.03.01.18/00 | Earthing bare copper conductor 95mm2 [L] - Supply | YES | set | 0 |  | 0 |  | S | B
|  | 21.03.01.22/00 | Earthing bare copper conductor 120mm2 [L] - Supply | YES | set | 0 |  | 0 |  | S | B
|  | 21.03.01.26/00 | Earthing bare copper conductor 150mm2 [L] - Supply | YES | set | 0 |  | 0 |  | S | B
|  | 21.03.01.30/00 | Earthing bare copper conductor 185mm2 [L] - Supply | YES | set | 0 |  | 0 |  | S | B
|  | 21.03.01.34/00 | Earthing bare copper conductor 240mm2 [L] - Supply | YES | set | 0 |  | 0 |  | S | B
ESC1.7.4 |  | 21.03.02.02/00 | Insulated Y/G copper conductor 1G6 [L] - Supply | YES | set | 0 |  | 0 | N.A. | S | B
ESC1.7.5 |  | 21.03.02.06/00 | Insulated Y/G copper conductor 1G10 [L] - Supply | YES | set | 0 |  | 0 |  | S | B
ESC1.7.6 |  | 21.03.02.10/00 | Insulated Y/G copper conductor 1G16 [L] - Supply | YES | set | 0 |  | 0 |  | S | B
ESC1.7.7 |  | 21.03.02.14/00 | Insulated Y/G copper conductor 1G25 [L] - Supply | YES | set | 0 |  | 0 |  | S | B
ESC1.7.8 |  | 21.03.02.18/00 | Insulated Y/G copper conductor 1G35 [L] - Supply | YES | set | 0 |  | 0 |  | S | B
ESC1.7.9 |  | 21.03.02.22/00 | Insulated Y/G copper conductor 1G50 [L] - Supply | YES | set | 0 |  | 0 |  | S | B
ESC1.7.10 |  | 21.03.02.26/00 | Insulated Y/G copper conductor 1G70 [L] - Supply | YES | set | 0 |  | 0 |  | S | B
ESC1.7.11 |  | 21.03.03.37/00 | Earthing connection thermal weldings [L] - Supply | YES | set | 0 |  | 0 |  | S | B
ESC1.7.12 |  | 21.03.03.38/00 | Earthing connection thermal weldings [L] - Installation | YES | set | 0 |  | 0 |  | W | B
ESC1.7.13 |  | 21.03.03.39/00 | Earthing connection compression clamps [L] - Supply | YES | set | 0 |  | 0 |  | S | B
ESC1.7.14 |  | 21.03.03.40/00 | Earthing connection compression clamps [L] - Installation | YES | set | 0 |  | 0 | N.A. | W | B
ESC1.7.15 |  | 21.03.06.25/00 | Earthing Cable terminations [L] - Supply | YES | set | 0 |  | 0 |  | S | B
ESC1.7.16 |  | 21.03.06.26/00 | Earthing Cable terminations [L] - Installation | YES | set | 0 |  | 0 | N.A. | W | B
ESC1.7.17 |  | 21.03.04.05/00 | Pits and earth electrodes [L] - Supply | YES | set | 0 |  | 0 |  | S | B
ESC1.7.18 |  | 21.03.04.06/00 | Pits and earth electrodes [L] - Installation | YES | set | 0 |  | 0 | N.A. | W | B
#REF! | - EPC_Global_XXXXX: PPP.PVP.DIN.07 EARTHING SYSTEM with all subsections - CONSTRUCTION TECHNICAL SPECIFICATIONS - VENDOR INSTALLATION PROCEDURE SPECIFICATIONS | 21.03.01.38/00 | Earthing bare copper conductors [L] - Installation | YES | set | 0 |  | 0 | N.A. | W | B
#REF! |  | 21.03.02.50/00 | Insulated Y/G copper conductors [L] - Installation | YES | set | 0 |  | 0 | N.A. | W | B
ESC1.7.19 | - EPC_Global_XXXXX: PPP.PVP.CBL.01.001 AC Cables (sub-section named tests) - COMMISIONING TECHNICAL SPECIFICATIONS | 21.03.07.01/00 | Complete Earthing System Testing [L] | YES | set | 0 |  | 0 | N.A. | W | B
ECC2 |  |  | TRENCHES | YES
ECC2.1 |  | 20.01.03.00. | EARTH TRENCHES | YES
ECC2.1.1 | 1_Technical Specifications Electrical Works 2_Evaluation Rules Electrical Works | 20.01.03.00.01 | EXCAVATION AND BACKFILLING (INCLUDING SAND BED, IF NECESSARY ACCORDING TO THE DESIGN) FOR TYPICAL MV TRENCH OF - 80 x 30 CM (MIN) - ONLY EARTH | YES | m | 0 |  | 0 | N.A. | W | B
ECC2.1.2 | 1_Technical Specifications Electrical Works 2_Evaluation Rules Electrical Works | 20.01.03.00.02 | EXCAVATION AND BACKFILLING (INCLUDING SAND BED, IF NECESSARY ACCORDING TO THE DESIGN) FOR OTHER EARTH TRENCH | YES | m | 0 |  | 0 | N.A. | W | B
ECC2.2 |  | 20.01.04.00. | CROSSINGS | YES
ECC2.2.1 | 1_Technical Specifications Electrical Works 2_Evaluation Rules Electrical Works | 20.01.04.00.17 | TYPICAL ROAD CROSSING OF SOLAR MV TRENCH 1-2CR-RC - 120 x 70 CM (MIN) - FOR N.1-2 THREE-PHASE MV LINE (SOLUTION WITH CONCRETE ENVELOPE, ACCORDING TO THE DESIGN) | YES | m | 0 |  | 0 | N.A. | S/W | B
ECC2.2.2 | 1_Technical Specifications Electrical Works 2_Evaluation Rules Electrical Works | 20.01.04.00.18 | TYPICAL ROAD CROSSING OF SOLAR MV TRENCH 3CRBI-RC - 140 x 70 CM (MIN) - FOR N.3-4 THREE-PHASE MV LINE (SOLUTION WITH CONCRETE ENVELOPE, ACCORDING TO THE DESIGN) | YES | m | 0 |  | 0 | N.A. | S/W | B
ECC2.2.3 | 1_Technical Specifications Electrical Works 2_Evaluation Rules Electrical Works | 20.01.04.00.19 | TYPICAL ROAD CROSSING OF SOLAR MV TRENCH 5CRBI-RC - 140 x 100 CM (MIN) - FOR N.5-6 THREE-PHASE MV LINE (SOLUTION WITH CONCRETE ENVELOPE, ACCORDING TO THE DESIGN) | YES | m | 0 |  | 0 | N.A. | S/W | B
ECC2.2.4 | 1_Technical Specifications Electrical Works 2_Evaluation Rules Electrical Works | 20.01.04.00.20 | TYPICAL ROAD CROSSING OF SOLAR LV-AC TRENCH 1C-RC 80 x 40 CM (SOLUTION WITH CONCRETE ENVELOPE, ACCORDING TO THE DESIGN) | YES | m | 0 |  | 0 | N.A. | S/W | B
ECC2.2.5 | 1_Technical Specifications Electrical Works 2_Evaluation Rules Electrical Works | 20.01.04.00.21 | TYPICAL ROAD CROSSING OF SOLAR LV-AC TRENCH 2C-RC 80 x 60 CM (SOLUTION WITH CONCRETE ENVELOPE, ACCORDING TO THE DESIGN) | YES | m | 0 |  | 0 | N.A. | S/W | B
ECC2.2.6 | 1_Technical Specifications Electrical Works 2_Evaluation Rules Electrical Works | 20.01.04.00.22 | TYPICAL ROAD CROSSING OF SOLAR LV-AC TRENCH 3C-RC 80 x 80 CM (SOLUTION WITH CONCRETE ENVELOPE, ACCORDING TO THE DESIGN) | YES | m | 0 |  | 0 | N.A. | S/W | B
ECC2.2.7 | 1_Technical Specifications Electrical Works 2_Evaluation Rules Electrical Works | 20.01.04.00.23 | ADDITIONAL PRICE TO ITEM 20.01.04.00.22 FOR EACH THREE-PHASES LV LINE MORE IN THE SAME ROW | YES | m | 0 |  | 0 | N.A. | S/W | B
ECC2.2.8 | 1_Technical Specifications Electrical Works 2_Evaluation Rules Electrical Works | 20.01.04.00.24 | TYPICAL ROAD CROSSING OF SOLAR LV-AC TRENCH 4CBI-RC 90 x 60 CM (SOLUTION WITH CONCRETE ENVELOPE, ACCORDING TO THE DESIGN) | YES | m | 0 |  | 0 | N.A. | S/W | B
ECC2.2.9 | 1_Technical Specifications Electrical Works 2_Evaluation Rules Electrical Works | 20.01.04.00.25 | TYPICAL ROAD CROSSING OF SOLAR LV-AC TRENCH 6CBI-RC 90 x 80 CM (SOLUTION WITH CONCRETE ENVELOPE, ACCORDING TO THE DESIGN) | YES | m | 0 |  | 0 | N.A. | S/W | B
ECC2.2.10 | 1_Technical Specifications Electrical Works 2_Evaluation Rules Electrical Works | 20.01.04.00.26 | TYPICAL ROAD CROSSING OF SOLAR LV-AC TRENCH 8CBI-RC 90 x 100 CM (SOLUTION WITH CONCRETE ENVELOPE, ACCORDING TO THE DESIGN) | YES | m | 0 |  | 0 | N.A. | S/W | B
ECC2.2.11 | 1_Technical Specifications Electrical Works 2_Evaluation Rules Electrical Works | 20.01.04.00.27 | ADDITIONAL PRICE TO ITEM 20.01.04.00.26 FOR EACH THREE-PHASES LV LINE MORE IN 2 ROW | YES | m | 0 |  | 0 | N.A. | S/W | B
ECC2.2.12 | 1_Technical Specifications Electrical Works 2_Evaluation Rules Electrical Works | 20.01.04.00.28 | TYPICAL ROAD CROSSING OF SOLAR LV-DC TRENCH Cu2-RC 60 x 40 CM (SOLUTION WITH CONCRETE ENVELOPE, ACCORDING TO THE DESIGN) | YES | m | 0 |  | 0 | N.A. | S/W | B
ECC2.2.13 | 1_Technical Specifications Electrical Works 2_Evaluation Rules Electrical Works | 20.01.04.00.29 | TYPICAL ROAD CROSSING OF SOLAR LV-DC TRENCH Cu4-RC 80 x 65 CM (SOLUTION WITH CONCRETE ENVELOPE, ACCORDING TO THE DESIGN) | YES | m | 0 |  | 0 | N.A. | S/W | B
ECC2.2.14 | 1_Technical Specifications Electrical Works 2_Evaluation Rules Electrical Works | 20.01.04.00.30 | ADDITIONAL PRICE TO ITEM 20.01.04.00.29 FOR EACH THREE-PHASES LV LINE MORE IN THE SAME ROW | YES | m | 0 |  | 0 | N.A. | S/W | B
ECC2.2.15 | 1_Technical Specifications Electrical Works 2_Evaluation Rules Electrical Works | 20.01.04.00.31 | TYPICAL ROAD CROSSING OF SOLAR LV-DC TRENCH Cu 6BI-RC 70 x 50 CM (SOLUTION WITH CONCRETE ENVELOPE, ACCORDING TO THE DESIGN) | YES | m | 0 |  | 0 | N.A. | S/W | B
ECC2.2.16 | 1_Technical Specifications Electrical Works 2_Evaluation Rules Electrical Works | 20.01.04.00.32 | TYPICAL ROAD CROSSING OF SOLAR LV-DC TRENCH Cu 8BI-RC 65 x 60 CM (SOLUTION WITH CONCRETE ENVELOPE, ACCORDING TO THE DESIGN) | YES | m | 0 |  | 0 | N.A. | S/W | B
ECC2.2.17 | 1_Technical Specifications Electrical Works 2_Evaluation Rules Electrical Works | 20.01.04.00.33 | ADDITIONAL PRICE TO ITEM 20.01.04.00.32 FOR EACH THREE-PHASES LV LINE MORE IN 2 ROW | YES | m | 0 |  | 0 | N.A. | S/W | B
ECC2.3 |  | 20.01.08.00. | MV TRENCHES - SOLAR PLANT | YES
ECC2.3.1 | 1_Technical Specifications Electrical Works 2_Evaluation Rules Electrical Works | 20.01.08.00.01 | EXCAVATION AND BACKFILLING (INCLUDING SAND BED, IF NECESSARY ACCORDING TO THE DESIGN) FOR TYPICAL MV TRENCH 1C - 110 x48 CM (MIN) - N.1 THREE-PHASE MV LINE | YES | m | 0 |  | 0 | N.A. | S/W | B
ECC2.3.2 | 1_Technical Specifications Electrical Works 2_Evaluation Rules Electrical Works | 20.01.08.00.02 | EXCAVATION AND BACKFILLING (INCLUDING SAND BED, IF NECESSARY ACCORDING TO THE DESIGN) FOR TYPICAL MV TRENCH 2C - 110 x 80 CM (MIN) - N.2 THREE-PHASE MV LINES | YES | m | 0 |  | 0 | N.A. | S/W | B
ECC2.3.3 | 1_Technical Specifications Electrical Works 2_Evaluation Rules Electrical Works | 20.01.08.00.03 | EXCAVATION AND BACKFILLING (INCLUDING SAND BED, IF NECESSARY ACCORDING TO THE DESIGN) FOR TYPICAL MV TRENCH 3C - 110 x 110 CM (MIN) - N.3 THREE-PHASE MV LINES | YES | m | 0 |  | 0 | N.A. | S/W | B
ECC2.3.4 | 1_Technical Specifications Electrical Works 2_Evaluation Rules Electrical Works | 20.01.08.00.04 | EXCAVATION AND BACKFILLING (INCLUDING SAND BED, IF NECESSARY ACCORDING TO THE DESIGN) FOR TYPICAL MV TRENCH 4C - 110 x 140 CM (MIN) - N.4 THREE-PHASE MV LINES | YES | m | 0 |  | 0 | N.A. | S/W | B
ECC2.3.5 | 1_Technical Specifications Electrical Works 2_Evaluation Rules Electrical Works | 20.01.08.00.05 | EXCAVATION AND BACKFILLING (INCLUDING SAND BED, IF NECESSARY ACCORDING TO THE DESIGN) FOR TYPICAL MV TRENCH 4CBI - 120 x 80 CM (MIN) - N.4 THREE-PHASE MV LINES IN 2 ROW | YES | m | 0 |  | 0 | N.A. | S/W | B
ECC2.3.6 | 1_Technical Specifications Electrical Works 2_Evaluation Rules Electrical Works | 20.01.08.00.06 | EXCAVATION AND BACKFILLING (INCLUDING SAND BED, IF NECESSARY ACCORDING TO THE DESIGN) FOR OTHER MV TRENCH | YES | m | 0 |  | 0 | N.A. | S/W | B
ECC2.4 |  | 20.01.09.00. | LV TRENCHES - SOLAR PLANT | YES
ECC2.4.1 | 1_Technical Specifications Electrical Works 2_Evaluation Rules Electrical Works | 20.01.09.00.01 | EXCAVATION AND BACKFILLING (INCLUDING SAND BED, IF NECESSARY ACCORDING TO THE DESIGN) FOR TYPICAL LV-AC TRENCH 1C 85 x 40 CM (MIN) | YES | m | 0 |  | 0 | N.A. | S/W | B
ECC2.4.2 | 1_Technical Specifications Electrical Works 2_Evaluation Rules Electrical Works | 20.01.09.00.02 | EXCAVATION AND BACKFILLING (INCLUDING SAND BED, IF NECESSARY ACCORDING TO THE DESIGN) FOR TYPICAL LV-AC TRENCH 2C 85 x 40 CM (MIN) | YES | m | 0 |  | 0 | N.A. | S/W | B
ECC2.4.3 | 1_Technical Specifications Electrical Works 2_Evaluation Rules Electrical Works | 20.01.09.00.03 | EXCAVATION AND BACKFILLING (INCLUDING SAND BED, IF NECESSARY ACCORDING TO THE DESIGN) FOR TYPICAL LV-AC TRENCH 3C 85 x 60 CM (MIN) | YES | m | 0 |  | 0 | N.A. | S/W | B
ECC2.4.4 | 1_Technical Specifications Electrical Works 2_Evaluation Rules Electrical Works | 20.01.09.00.04 | ADDITIONAL PRICE TO ITEM 20.01.09.00.03 FOR EACH THREE-PHASES LV LINE MORE IN THE SAME ROW | YES | m | 0 |  | 0 | N.A. | S/W | B
ECC2.4.5 | 1_Technical Specifications Electrical Works 2_Evaluation Rules Electrical Works | 20.01.09.00.05 | EXCAVATION AND BACKFILLING (INCLUDING SAND BED, IF NECESSARY ACCORDING TO THE DESIGN) FOR TYPICAL LV-AC TRENCH 4C 100 x 40 CM (MIN) | YES | m | 0 |  | 0 | N.A. | S/W | B
ECC2.4.6 | 1_Technical Specifications Electrical Works 2_Evaluation Rules Electrical Works | 20.01.09.00.06 | EXCAVATION AND BACKFILLING (INCLUDING SAND BED, IF NECESSARY ACCORDING TO THE DESIGN) FOR TYPICAL LV-AC TRENCH 6C 100 x 60 CM (MIN) | YES | m | 0 |  | 0 | N.A. | S/W | B
ECC2.4.8 | 1_Technical Specifications Electrical Works 2_Evaluation Rules Electrical Works | 20.01.09.00.07 | EXCAVATION AND BACKFILLING (INCLUDING SAND BED, IF NECESSARY ACCORDING TO THE DESIGN) FOR TYPICAL LV-AC TRENCH 8C 100 x 80 CM (MIN) | YES | m | 0 |  | 0 | N.A. | S/W | B
ECC2.4.10 | 1_Technical Specifications Electrical Works 2_Evaluation Rules Electrical Works | 20.01.09.00.08 | ADDITIONAL PRICE TO ITEM 20.01.09.00.07 FOR EACH THREE-PHASES LV LINE MORE IN 2 ROW | YES | m | 0 |  | 0 | N.A. | S/W | B
#REF! | 1_Technical Specifications Electrical Works 2_Evaluation Rules Electrical Works | 20.01.09.00.09 | EXCAVATION AND BACKFILLING (INCLUDING SAND BED, IF NECESSARY ACCORDING TO THE DESIGN) FOR TYPICAL LV-DC TRENCH Cu1 55 x 50 CM (MIN) | YES | m | 0 |  | 0 | N.A. | S/W | B
#REF! | 1_Technical Specifications Electrical Works 2_Evaluation Rules Electrical Works | 20.01.09.00.10 | EXCAVATION AND BACKFILLING (INCLUDING SAND BED, IF NECESSARY ACCORDING TO THE DESIGN) FOR TYPICAL LV-DC TRENCH Cu4 55 x 60 CM (MIN) | YES | m | 0 |  | 0 | N.A. | S/W | B
ECC2.4.17 | 1_Technical Specifications Electrical Works 2_Evaluation Rules Electrical Works | 20.01.09.00.11 | ADDITIONAL PRICE TO ITEM 20.01.09.00.10 FOR EACH THREE-PHASES LV LINE MORE IN THE SAME ROW | YES | m | 0 |  | 0 | N.A. | S/W | B
ECC2.4.18 | 1_Technical Specifications Electrical Works 2_Evaluation Rules Electrical Works | 20.01.09.00.12 | EXCAVATION AND BACKFILLING (INCLUDING SAND BED, IF NECESSARY ACCORDING TO THE DESIGN) FOR TYPICAL LV-DC TRENCH Cu6BI 65 x 50 CM (MIN) | YES | m | 0 |  | 0 | N.A. | S/W | B
#REF! | 1_Technical Specifications Electrical Works 2_Evaluation Rules Electrical Works | 20.01.09.00.13 | EXCAVATION AND BACKFILLING (INCLUDING SAND BED, IF NECESSARY ACCORDING TO THE DESIGN) FOR TYPICAL LV-DC TRENCH Cu8BI 65 x 60 CM (MIN) | YES | m | 0 |  | 0 | N.A. | S/W | B
#REF! | 1_Technical Specifications Electrical Works 2_Evaluation Rules Electrical Works | 20.01.09.00.14 | ADDITIONAL PRICE TO ITEM 20.01.09.00.14 FOR EACH THREE-PHASES LV LINE MORE IN 2 ROW | YES | m | 0 |  | 0 | N.A. | S/W | B
ECC2.4 |  | 21.02.06.00 | CABLE HANGER SYSTEM | #N/A
| EPC_Global_XXXXX: PPP.PVP.DIN.05.003 Hanger Structures Cableway PPP.PVP.FPP.01 DC PARALLEL PPP.PVP.FPP.01.001 DC Pre-Parallel Boxes PPP.PVP.FPP.01.003 Harness (with all sub-sections) PPP.PVP.FPP.01.004 Electrical Components (with all sub-sections) | 21.02.07.01/00 | Supply and installation of a complete cable hanger system, with all accessories needed [L] | #N/A | set | 0 |  | 0 | N.A. | S/W | B
ECC2.24.2 |  | 20.07.01.00 | REINFORCED CONCRETE ELECTRICAL PITS | YES
ECC2.24.2.1 | 1_Technical Specifications Electrical Works 2_Evaluation Rules Electrical Works | 20.07.01.00.01 | INTERNAL DEPTH=1,00 M (INTERNAL PLAN DIMENSIONS 1,00X1,00 M) | YES | quantity | 0 |  | 0 | N.A. | S/W | B
ECC2.24.2.2 | 1_Technical Specifications Electrical Works 2_Evaluation Rules Electrical Works | 20.07.01.00.02 | INTERNAL DEPTH=1,00 M (INTERNAL PLAN DIMENSIONS 1,00X1,50 M) | YES | quantity | 0 |  | 0 | N.A. | S/W | B
ECC2.24.2.2.1 | 1_Technical Specifications Electrical Works 2_Evaluation Rules Electrical Works | 20.07.01.00.03 | INTERNAL DEPTH=1,50 M (INTERNAL PLAN DIMENSIONS 1,50X2,00 M) | YES | quantity | 0 |  | 0 | N.A. | S/W | B
ECC2.24.2.2.2 | 1_Technical Specifications Electrical Works 2_Evaluation Rules Electrical Works | 20.07.01.00.04 | INTERNAL DEPTH=1,50 M (INTERNAL PLAN DIMENSIONS 2,00X2,00 M) | YES | quantity | 0 |  | 0 | N.A. | S/W | B
ECC2.24.2.2.3 | 1_Technical Specifications Electrical Works 2_Evaluation Rules Electrical Works | 20.07.01.00.05 | INTERNAL ANY DEPTH AND PLAN DIMENTIONS | YES | quantity | 0 |  | 0 | N.A. | S/W | B
ESC2.24.4 |  |  | RODENT-PROOF, FIRE-PROOF SEALING OF ALL CABLE INSTALLATION INTERFACES (UNDERGROUND/AERIAL) | YES
ESC2.24.4.1 | EPC_Global_XXXXX: PPP.PVP.MVC.03.004 Anti-Rodent System PPP.PVP.OAT.01.002 Equipment Sealing PPP.PVP.DIN.02.002 Foundation PPP.PVP.DIN.02.003 Concrete Structure Sealing PPP.PVP.WRK.04 ELECTRICAL FIELD BOX ACTIVITIES | 21.06.01.27/00 | Complete Fire Resistant Anti-Rodent Barrier and Sealing [L] - Supply | YES | set | 0 |  | 0 | N.A. | S | B
ESC2.24.4.2 | - EPC_Global_XXXXX PPP.PVP.MVC.03.004 Anti-Rodent System PPP.PVP.OAT.01.002 Equipment Sealing PPP.PVP.DIN.02.002 Foundation PPP.PVP.DIN.02.003 Concrete Structure Sealing PPP.PVP.WRK.04 ELECTRICAL FIELD BOX ACTIVITIES - CONSTRUCTION TECHNICAL SPECIFICATIONS - VENDOR INSTALLATION PROCEDURE SPECIFICATIONS | 21.06.01.28/00 | Complete Fire Resistant Anti-Rodent Barrier and Sealing [L] - Installation | YES | set | 0 |  | 0 | N.A. | W | B
ESC3 |  |  | ACTIVITY FOR PARALLEL/DELIVERY CABIN | YES |  |  |  |  | N.A.
ESC3.1 | - EPC_Global_XXXXX: PPP.PVP.MVC MV CENTERS PPP.PVP.MVC.02 MV DISTRIBUTION CENTER PPP.PVP.MVC.03 MV CENTER ENCLOSURE PPP.PVP.WRK.03 CABINS ACTIVITY | 21.20.01/00 | Parallel/Delivery Cabin (fully accessorized: MV switchgears, MV/LV transformer, internal cabling, ...) [Q] - Supply | YES | Quantity | 0 |  | 0 | N.A. | S | B
ESC3.2 | - EPC_Global_XXXXX: PPP.PVP.MVC MV CENTERS PPP.PVP.MVC.02 MV DISTRIBUTION CENTER PPP.PVP.MVC.03 MV CENTER ENCLOSURE PPP.PVP.WRK.03 CABINS ACTIVITY - CONSTRUCTION TECHNICAL SPECIFICATIONS - VENDOR INSTALLATION PROCEDURE SPECIFICATIONS | 21.20.02/00 | Parallel/Delivery Cabin (fully accessorized: MV switchgears, MV/LV transformer, internal cabling, ...) [Q] - Installation and Interconnection | YES | Quantity | 0 |  | 0 | N.A. | W | B
ESC4 |  |  | OTHER | YES
ESC4.1 |  |  | Anti-lightning system | YES
ESC4.1.1 | EPC_Global_XXXXX: PPP.PSS.ENG.02.002 Risk Assessment for Lightning Protection System | 21.04.01.01/00 | Complete lightning system [L] - Supply | YES | set | 0 |  | 0 | N.A. | S | O
ESC4.1.2 | - EPC_Global_XXXXX: PPP.PSS.ENG.02.002 Risk Assessment for Lightning Protection System - CONSTRUCTION TECHNICAL SPECIFICATIONS - VENDOR INSTALLATION AND TESTING PROCEDURE SPECIFICATIONS - COMMISIONING TECHNICAL SPECIFICATIONS | 21.04.01.02/00 | Complete lightning system [L] - Installation and testing | YES | set | 0 |  | 0 | N.A. | W | O
ESC4.2 |  |  | Video surveillance system (auxiliary supply and communication cables excluded) | YES
ESC4.2.1 | - EPC_Global_XXXXX: PPP.PVP.DIN.03 SECURITY SYSTEM (with all sub-section) - CONSTRUCTION TECHNICAL SPECIFICATIONS - VENDOR INSTALLATION AND TESTING PROCEDURE SPECIFICATIONS - COMMISIONING TECHNICAL SPECIFICATIONS | 21.07.01.23/00 | Complete Video surveillance and anti-intrusion system [L] - Supply | YES | set | 0 |  | 0 | N.A. | S | B
ESC4.2.4 |  | 21.07.01.24/00 | Complete Video surveillance and anti-intrusion system [L] - Installation and test | YES | set | 0 |  | 0 | N.A. | W | B
ESC4.3 |  |  | Equipment installation | YES
|  | 21.19.01.02/00 | String boxes with all accessories requested [Q] - Installation and testing | #N/A | Quantity | 0 |  | 0 | N.A. | W | B
ESC4.3.2 | - EPC_Global_XXXXX: PPP.PVP.PVS.04.003 Tracker Power Supply PPP.PVP.WRK.04 ELECTRICAL FIELD BOX ACTIVITIES - CONSTRUCTION TECHNICAL SPECIFICATIONS - VENDOR INSTALLATION AND TESTING PROCEDURE SPECIFICATIONS | 21.19.01.18/00 | Supply, installation and cabling of all field LV distribution boards (complete with all internal protections and wiring) [L] | YES | set | 0 |  | 0 | N.A. | S/W | B
| - EPC_Global_XXXXX: PPP.PVP.FPP.01.002 String Boxes PPP.PVP.WRK.04 ELECTRICAL FIELD BOX ACTIVITIES - CONSTRUCTION TECHNICAL SPECIFICATIONS - VENDOR INSTALLATION PROCEDURE SPECIFICATIONS | 21.19.01.06/00 | Complete Sun-shaded Self Supporting Structures for String Inverters and/or any additional field box (in case the Tracker's Supporting Structures cannot be used) with all accessories [L] - Supply | YES | set | 0 |  | 0 |  | S | B
ESC4.3.3 | - EPC_Global_XXXXX: PPP.PVP.FPP.01.002 String Boxes PPP.PVP.WRK.04 ELECTRICAL FIELD BOX ACTIVITIES - CONSTRUCTION TECHNICAL SPECIFICATIONS - VENDOR INSTALLATION PROCEDURE SPECIFICATIONS | 21.19.01.07/00 | Complete Sun-shaded Self Supporting Structures for String Inverters and/or any additional field box (in case the Tracker's Supporting Structures cannot be used) with all accessories [L] - Installation | YES | set | 0 |  | 0 | N.A. | W | B
ESC4.3.4 | EPC_Global_XXXXX | 21.19.01.08/00 | Supply, Installation and Wiring of Pyranometers (LV aux power and I&C cables excluded) [L] | YES | set | 0 |  | 0 | N.A. | W | B
ESC4.3.5 | EPC_Global_XXXXX | 21.19.01.09/00 | Supply, Installation and Wiring of Module Temperature Sensors (LV aux power and I&C cables excluded) [L] | YES | set | 0 |  | 0 | N.A. | W | B
ESC4.3.6 | EPC_Global_XXXXX | 21.19.01.10/00 | Supply, Installation and Wiring of Soiling Devices (LV aux power and I&C cables excluded) [L] | YES | set | 0 |  | 0 | N.A. | W | B
ESC4.3.7 | EPC_Global_XXXXX | 21.19.01.11/00 | Supply, Installation and Wiring of meteo station - centralized metereological monitoring system (LV aux power and I&C cables excluded) [Q] | YES | quantity | 0 |  | 0 | N.A. | S/W | B
| - EPC_Global_XXXXX: PPP.PVP.MVC MV CENTERS PPP.PVP.MVC.01 LV/MV TRANSFORMATION CENTER (with all subsections) PPP.PVP.WRK.03 CABINS ACTIVITY PPP.PVP.OAT.01 FINISHING - CONSTRUCTION TECHNICAL SPECIFICATIONS - VENDOR INSTALLATION PROCEDURE SPECIFICATIONS | 21.19.01.16/00 | PV Complete PCU/TC [Q] - Installation and Interconnection | YES | quantity | 0 |  | 0 | N.A. | W | B
| - EPC_Global_XXXXX: PPP.PVP.MVC.01.001.02 MV/LV Oil Transformer - TC VENDOR INSTALLATION PROCEDURE OR SPECIFIC DESIGN REQUIREMENTS SPECIFICATIONS | 21.19.01.13/00 | PV PCU/TC Oil retention tank - Supply | YES | quantity | 0 |  | 0 |  | S | B
| - EPC_Global_XXXXX: PPP.PVP.MVC.01.001.02 MV/LV Oil Transformer PPP.PVP.OAT.01 FINISHING - CONSTRUCTION TECHNICAL SPECIFICATIONS - TC VENDOR INSTALLATION PROCEDURE OR SPECIFIC DESIGN REQUIREMENTS SPECIFICATIONS | 21.19.01.14/00 | PV PCU/TC Oil retention tank - Installation | YES | quantity | 0 |  | 0 |  | W | B
ESC4.3.10 | - EPC_Global_XXXXX: PPP.PVP.WRK.02.002 PV Modules Cabling PPP.PVP.OAT.01 FINISHING - CONSTRUCTION TECHNICAL SPECIFICATIONS | 21.19.01.18/00 | PV Modules String Cabling [Q] | YES | N° PV Modules | 1 |  | 0 |  | W | B
ESC4.4 |  |  | IN CASE OF TRACKER INSTALLATION | YES
#REF! | - EPC_Global_XXXXX: PPP.PVP.PVS PV SUPPORT STRUCTURES (with all subsections) PPP.PVP.PVS.04.002 Communication PPP.PVP.PVS.04.003 Tracker Power Supply PPP.PVP.PVS.04.005 Monitoring PPP.PVP.WRK.04 ELECTRICAL FIELD BOX ACTIVITIES PPP.PVP.OAT.01 FINISHING - CONSTRUCTION TECHNICAL SPECIFICATIONS - TRACKER VENDOR INSTALLATION PROCEDURE OR SPECIFIC DESIGN REQUIREMENTS SPECIFICATIONS | 21.19.01.20/00 | Complete Electrical Tracker Installation - Engines, Electronic Systems and batteries (LV aux power and I&C cables excluded) [Q] | YES | N° Trackers | 1 |  | 0 |  | W | B
ESC4.3.17 | xxxxx | 21.19.01.23/00 | Installation of Meteo station and environmental sensors associated to the trackers and to the Control Units/Headtrackers (LV aux power and I&C cables excluded) [L] | YES | set | 1 |  | 0 |  | W | B
ESC4.3.18 | - EPC_Global_XXXXX: PPP.PVP.ASC CONTROL AND DATA ACQUISITION SYSTEM (with all subsections) - CONSTRUCTION TECHNICAL SPECIFICATIONS - TRACKER VENDOR INSTALLATION PROCEDURE OR SPECIFIC DESIGN REQUIREMENTS SPECIFICATIONS - TC VENDOR INSTALLATION PROCEDURE OR SPECIFIC DESIGN REQUIREMENTS SPECIFICATIONS | 21.19.01.24/00 | Installation of the Tracker SCADA system (the communication cables from the Conversion Unit to the Control Units / Headtrackers and from the CU to the substation is not included) | YES | set | 1 |  | 0 |  | W | B
ESC4.4 |  |  | Testing and comissioning | YES
ESC4.4.2 | - EPC_Global_XXXXX - VENDORS INSTALLATION AND TESTING PROCEDURE SPECIFICATIONS - COMMISIONING TECHNICAL SPECIFICATIONS | 21.22.00.01/00 | Cold Commissioning, Hot Commissioning and Start-Up, Temporary Operation | YES | set | 0 |  | 0 | N.A. | W | B
ESC4.5 |  |  | Backup | #N/A
ESC4.5.1 | EPC_Global_XXXXX |  | Back up materials according to the Technical Specification | #N/A | set | 0 |  | 0 | N.A. | S | B
|  |  | Electro-Mechanical Ballance of Plant (ESC-BOP for String Inverters) |  | OPTIONAL ITEM |  |  |  | SOW | Type S=Supply W=Works | B=Base Contract O=optional | Product Reference Examples (EGP aligned)
Item | TS Reference | Item Reference | DESCRIPTION |  | Measurement Unit | ESTIMATED QUANTITY | UNITARY PRICE | TOTAL
OESC1 |  |  | SOLAR CABLES, STRING INVERTER, AC PRE-PARALLEL and STRING BOXES (if Applicable) | YES
OESC1.1 |  |  | STRING INVERTER | YES
OESC1.1.1 | - EPC_Global_XXXXX: PPP.PVP.FPP FIELD PARALLEL PPP.PVP.FPP.01 DC PARALLEL PPP.PVP.FPP.01.002 String Boxes PPP.PVP.WRK.04 ELECTRICAL FIELD BOX ACTIVITIES - TC VENDOR INSTALLATION PROCEDURE OR SPECIFIC DESIGN REQUIREMENTS SPECIFICATIONS | 21.19.01.01/00 | String boxes with all accessories requested [Q] - Supply | #N/A | Quantity | 0 |  | 0 | N.A. | S | O
OESC1.2 |  |  | DC PRE-PARALLEL BOXES (ON FIEL) | YES
OESC1.2.1 | EPC_Global_XXXXX: PPP.PVP.FPP.01 DC PARALLEL (with all subsections) PPP.PVP.WRK.04 ELECTRICAL FIELD BOX ACTIVITIES | 21.19.01.25/00 | Supply of DC Pre-Paralel Box and all the accessories for the Installation (2 Input) (Two String Inverter Pre-Paralel) | YES | Quantity | 0 |  | 0 | N.A. | S | O
OESC1.2.2 | EPC_Global_XXXXX: PPP.PVP.WRK.04 ELECTRICAL FIELD BOX ACTIVITIES PPP.PVP.OAT.01 FINISHING | 21.19.01.26/00 | Installation and Cabling of DC Pre-Paralel Box (2 Input), including accessories | YES | Quantity | 0 |  | 0 | N.A. | W | O
OECC2 |  |  | OTHER | YES
OECC2.2 |  |  | MV SPD ON MV CABLE TERMINALS (INSIDE PCU) | YES
OECC2.2.1 | - EPC_Global_XXXXX: PPP.PVP.MVC.01.001.01 MV Switchgear (MV SWGR) - VENDOR INSTALLATION PROCEDURE OR SPECIFIC DESIGN REQUIREMENTS SPECIFICATIONS | 21.13.03.01/00 | Surge arrester three poles for MV cable termination [Q] - Supply | YES | Quantity | 0 |  | 0 | N.A. | S | O
|  | 21.13.03.02/00 | Surge arrester three poles for MV cable termination [Q] - Installation and Test | YES | Quantity | 0 |  | 0 |  | W | O
OECC2.3 |  |  | MV CABLE MONITORING TEMPERATURE SYSTEM | YES
OECC2.3.1 | - EPC_Global_XXXXX: PPP.PVP.MVC.01.001.01 MV Switchgear (MV SWGR) - VENDOR INSTALLATION PROCEDURE OR SPECIFIC DESIGN REQUIREMENTS SPECIFICATIONS | 21.13.04.01/00 | Wireless Temperature Cable Monitoring System (TCMS) [Q] - Supply | YES | Quantity | 0 |  | 0 | N.A. | S | O
OECC2.3.2 |  | 21.13.04.02/00 | Wireless Temperature Cable Monitoring System (TCMS) [Q] - Installation and Test | YES | Quantity | 0 |  | 0 | N.A. | W | O
OECC2.4 |  |  | MV/LV TRANSFORMER ROOF | YES
| PCU/TC VENDOR INSTALLATION PROCEDURE OR SPECIFIC DESIGN REQUIREMENTS SPECIFICATIONS | 21.19.01.27/00 | PV PCU/TC shelter over MV/LV transformer [Q] - Supply | YES | Quantity | 0 |  | 0 | N.A. | S | O
|  | 21.19.01.28/00 | PV PCU/TC shelter over MV/LV transformer [Q] - Installation and Test | YES | Quantity | 0 |  | 0 | N.A. | W | O
|  |  | TC/PCU Lighting system | YES
| - EPC_Global_XXXXX: PPP.PVP.MVC.03.002 Normal and Emergency Lighting Systems - VENDOR INSTALLATION PROCEDURE OR SPECIFIC DESIGN REQUIREMENTS SPECIFICATIONS | 21.19.01.12/00 | PCU External Lighting System [Q] - Supply and Installation | YES | Quantity | 0 |  | 0 |  | S/W | O
[6 empty] | Total Works | Total Supply | Total
|  |  | Base Electro-Mechanical BOP (String Inverter Solution) |  |  | 0 | 0 | 0
|  |  | Options Electro-Mechanical BOP (String Inverter Solution) |  |  | 0 | 0 | 0
[6 empty] | 0 | 0 | 0
Note on D198: [Commento in thread] La versione di Excel in uso consente di leggere questo commento in thread, ma tutte le modifiche a esso apportate verranno rimosse se il file viene aperto in una versione più recente di Excel. Ulteriori informazioni: https://go.microsoft.com/fwlink/?linkid=870924 [Tasks] È presente un'attività ancorata a questo commento che non può essere visualizzata nel client. Commento: @D'Orsi Roberto (EGP&TGX) la linea MT fuori dal parco dove viene considerata? Linea MT fuori dal parco FV (dalla cabina di consegna fino alla sottostazione o altro punto indicato da Edistribuzione). I lavori per la linea MT esterna al parco devono essere necessariamente quotati separatamente dalle linee MT interne per valutare se conveniene farla fare al BOPista o ad Edistribuzione. Per la linea MT occorre avere le seguenti righe: 1) fornitura cavo MT ad elica visibile (e corrugato, se applica) 2)posa del cavo 3) scavo e richiusura dello scavo con letto di sabbia e descrizione della protezione (es. calcestruzzo, gettato o in lastre, ecc.) 4) asfaltatura 5) Trivellazione Orizzontale Controllata 6) fornitura e posa fibra ottica, incluso corrugato e tutto quanto necessario
Note on D199: [Commento in thread] La versione di Excel in uso consente di leggere questo commento in thread, ma tutte le modifiche a esso apportate verranno rimosse se il file viene aperto in una versione più recente di Excel. Ulteriori informazioni: https://go.microsoft.com/fwlink/?linkid=870924 [Tasks] È presente un'attività ancorata a questo commento che non può essere visualizzata nel client. Commento: @D'Orsi Roberto (EGP&TGX) Esplodere la voce di costo attuale nelle seguenti: 1) Fornitura e posa del cabinato (box) per le cabine MT utente, delivery, sezionamento, scada etc 2)Fornitura e montaggio delle apparecchiature elettromeccaniche della cabina utente, inclusi collegamento dei cavi 3) Fornitura e montaggio delle apparecchiature elettromeccaniche della cabina di consegna, inclusi collegamento dei cavi 4)Fornitura e montaggio delle apparecchiature elettromeccaniche della cabina sezionamento, inclusi collegamento dei cavi.Qualora nella nuova versione che vi accingete a condividere fossero già presenti, non considerare il commento

## EMBOP-SI_ITA (hidden)
Project: |  |  | Bill of Quantities and Prices |  | AC Power (MW): |  | DC Power (MW):
Contractor: |  |  | Electro-Mechanical Ballance of Plant (ESC-BOP for String Inverters) |  | BASE |  | Price |  | SOW | Type S=Supply W=Works | B=Base Contract O=optional | Product Reference Requirement
Item | TS Reference | Item Reference | DESCRIPTION | check | Measurement Unit | ESTIMATED QUANTITY | UNITARY PRICE | TOTAL
ESC1 |  |  | CABLES (SUPPLY AND INSTALLATION) | YES
ESC1.1 |  |  | SOLAR CABLES | YES
ESC1.1.1 | - EPC_Global_XXXXX: PPP.EQP.PVM.03.003 Cables PPP.PVP.FPP.01.004.01 Cables PPP.PVP.FPP.02.002.01 Cables PPP.PVP.CBL.02.003 Solar Cables | 21.01.07.01/00 | CU Solar Cable 1x4mm2 [Q] - Supply | YES | m | 0 |  | 0 | N.A. | S | B
ESC1.1.2 |  | 21.01.07.03/00 | CU Solar Cable 1x6mm2 [Q] - Supply | YES | m | 0 |  | 0 | N.A. | S | B
ESC1.1.3 |  | 21.01.07.05/00 | CU Solar Cable 1x10mm2 [Q] - Supply | YES | m | 0 |  | 0 | N.A. | S | B
ESC1.1.4 | - EPC_Global_XXXXX: PPP.EQP.PVM.03.002 Connectors PPP.PVP.FPP.01.004.05 DC YX Connector PPP.PVP.FPP.01.005 DC Fast Connectors PPP.PVP.DIN.05 TRENCHES AND WORKS ON CABLES - CONSTRUCTION TECHNICAL SPECIFICATIONS - VENDOR INSTALLATION PROCEDURE CERTIFICATION | 21.01.08.01/00 | Solar Connector 1x4mm2 [Q] - Supply | YES | Quantity | 0 |  | 0 | N.A. | S | B
ESC1.1.5 |  | 21.01.08.03/00 | Solar Connector 1x6mm2 [Q] - Supply | YES | Quantity | 0 |  | 0 | N.A. | S | B
ESC1.1.6 |  | 21.01.08.05/00 | Solar Connector 1x10mm2 [Q] - Supply | YES | Quantity | 0 |  | 0 |  | S | B
ESC1.1.7 |  | 21.01.08.02/00 | Solar Connector 1x4mm2 [Q] - Installation | YES | Quantity | 0 |  | 0 | N.A. | W | B
ESC1.1.8 |  | 21.01.08.04/00 | Solar Connector 1x6mm2 [Q] - Installation | YES | Quantity | 0 |  | 0 | N.A. | W | B
ESC1.1.9 |  | 21.01.08.06/00 | Solar Connector 1x10mm2 [Q] - Installation | YES | Quantity | 0 |  | 0 | N.A. | W | B
ESC1.1.10 | - EPC_Global_XXXXX: PPP.PVP.OAT.01.003 Solar Cable Fixing PPP.PVP.DIN.05 TRENCHES AND WORKS ON CABLES '- CONSTRUCTION TECHNICAL SPECIFICATIONS | 21.01.07.02/00 | CU Solar Cable 1x4mm2 [Q] - Installation/Laying | YES | m | 0 |  | 0 | N.A. | W | B
ESC1.1.11 |  | 21.01.07.04/00 | CU Solar Cable 1x6mm2 [Q] - Installation/Laying | YES | m | 0 |  | 0 | N.A. | W | B
ESC1.1.12 |  | 21.01.07.06/00 | CU Solar Cable 1x10mm2 [Q] - Installation/Laying | YES | m | 0 |  | 0 | N.A. | W | B
ESC1.1.13 | COMMISIONING TECHNICAL SPECIFICATIONS | 21.01.07.11/00 | Complete Solar Cable System with all accessories installed [Q] - Test | YES | Quantity of Strings | 0 |  | 0 | N.A. | W | B
ESC1.2 |  |  | LV/AC Power Cable (VOLTAGE, CABLE FORMATION, COND. MATERIAL, INS. MATERIAL) | #N/A
ESC1.2.7 | - EPC_Global_XXXXX: PPP.PVP.FPP.01.004.01 Cables PPP.PVP.CBL CABLES PPP.PVP.CBL.02.001 Power LV DC and AC PPP.PSS.ENG.02.003 Cable Sizing PPP.PSS.ENG.02.003.01 LV Cables | 21.01.04.17/00 | LV Unshielded AL Cable 1x240mm2 [Q] - Supply | YES | m | 0 |  | 0 | N.A. | S | B
ESC1.2.8 |  | 21.01.04.19/00 | LV Unshielded AL Cable 1x300mm2 [Q] - Supply | YES | m | 0 |  | 0 | N.A. | S | B
ESC1.2.9 |  | 21.01.04.21/00 | LV Unshielded AL Cable 1x400mm2 [Q] - Supply | YES | m | 0 |  | 0 | N.A. | S | B
ESC1.2.16 | - EPC_Global_XXXXX PPP.PVP.FPP.01.004.05 DC YX Connector PPP.PVP.FPP.01.005 DC Fast Connectors PPP.PVP.CBL.02.004.02 Barrel Connectors for Aluminium Cables PPP.PVP.CBL.02.004.03 Cable Joint | 21.01.05.17/00 | LV Unshielded Cable termination 1x240mm2 [Q] - Supply | YES | Quantity | 0 |  | 0 | N.A. | S | B
ESC1.2.17 |  | 21.01.05.19/00 | LV Unshielded Cable termination 1x300mm2 [Q] - Supply | YES | Quantity | 0 |  | 0 | N.A. | S | B
ESC1.2.18 |  | 21.01.05.21/00 | LV Unshielded Cable termination 1x400mm2 [Q] - Supply | YES | Quantity | 0 |  | 0 | N.A. | S | B
ESC1.2.19 | - EPC_Global_XXXXX PPP.PVP.CBL.02.004.02 Barrel Connectors for Aluminium Cables PPP.PVP.DIN.05 TRENCHES AND WORKS ON CABLES PPP.PVP.WRK.04 ELECTRICAL FIELD BOX ACTIVITIES - CONSTRUCTION TECHNICAL SPECIFICATIONS - VENDOR INSTALLATION PROCEDURE CERTIFICATION | 21.01.05.18/00 | LV Unshielded Cable termination 1x240mm2 [Q] - Installation | YES | Quantity | 0 |  | 0 | N.A. | W | B
ESC1.2.20 |  | 21.01.05.20/00 | LV Unshielded Cable termination 1x300mm2 [Q] - Installation | YES | Quantity | 0 |  | 0 | N.A. | W | B
ESC1.2.21 |  | 21.01.05.22/00 | LV Unshielded Cable termination 1x400mm2 [Q] - Installation | YES | Quantity | 0 |  | 0 | N.A. | W | B
ESC1.2.24 | '- EPC_Global_XXXXX: PPP.PVP.DIN.05 TRENCHES AND WORKS ON CABLES - CONSTRUCTION TECHNICAL SPECIFICATIONS | 21.01.04.84/00 | LV Unshielded AL Cable 1x240mm2 [Q] - Installation/Laying | YES | m | 0 |  | 0 | N.A. | W | B
#REF! |  | 21.01.04.86/00 | LV Unshielded AL Cable 1x300mm2 [Q] - Installation/Laying | YES | m | 0 |  | 0 | N.A. | W | B
#REF! |  | 21.01.04.88/00 | LV Unshielded AL Cable 1x400mm2 [Q] - Installation/Laying | YES | m | 0 |  | 0 | N.A. | W | B
#REF! | - COMMISIONING TECHNICAL SPECIFICATIONS | 21.01.04.99/00 | Complete LV Cable System with all accessories installed [Q] - Test | YES | Quantity of LV circuits | 0 |  | 0 | N.A. | W | B
ESC1.3 |  |  | MV/AC Power Cables (VOLTAGE, CABLE FORMATION, COND. MATERIAL, INS. MATERIAL) | YES
ESC1.3.4 | - EPC_Global_XXXXX: PPP.PVP.CBL CABLES PPP.PVP.CBL.01 POWER MV (with all sub-section) PPP.PSS.ENG.02.003.02 MV Cables PPP.PVP.DIN.07.008 Grounding Method MV Cables | 21.01.01.07/00 | MV AL Cable 1x150mm2 [Q] - Supply | YES | m | 0 |  | 0 | N.A. | S | B
ESC1.3.5 |  | 21.01.01.09/00 | MV AL Cable 1x185mm2 [Q] - Supply | YES | m | 0 |  | 0 | N.A. | S | B
ESC1.3.6 |  | 21.01.01.11/00 | MV AL Cable 1x240mm2 [Q] - Supply | YES | m | 0 |  | 0 | N.A. | S | B
ESC1.3.7 |  | 21.01.01.13/00 | MV AL Cable 1x300mm2 [Q] - Supply | YES | m | 0 |  | 0 | N.A. | S | B
ESC1.3.8 |  | 21.01.01.15/00 | MV AL Cable 1x400mm2 [Q] - Supply | YES | m | 0 |  | 0 | N.A. | S | B
ESC1.3.10 |  | 21.01.01.17/00 | MV AL Cable 1x500mm2 [Q] - Supply | YES | m | 0 |  | 0 | N.A. | S | B
#REF! |  | 21.01.01.19/00 | MV AL Cable 1x630mm2 [Q] - Supply | YES | m | 0 |  | 0 | N.A. | S | B
#REF! | - EPC_Global_XXXXX: PPP.PVP.CBL.01.002.01 Terminal PPP.PVP.DIN.07.008 Grounding Method MV Cables | 21.01.02.53/00 | MV Cable termination 1x150mm2 (T plug - type C) [Q] - Supply | YES | Quantity | 0 |  | 0 | N.A. | S | B
#REF! |  | 21.01.02.55/00 | MV Cable termination 1x185mm2 (T plug - type C) [Q] - Supply | YES | Quantity | 0 |  | 0 | N.A. | S | B
#REF! |  | 21.01.02.57/00 | MV Cable termination 1x240mm2 (T plug - type C) [Q] - Supply | YES | Quantity | 0 |  | 0 | N.A. | S | B
#REF! |  | 21.01.02.59/00 | MV Cable termination 1x300mm2 (T plug - type C) [Q] - Supply | YES | Quantity | 0 |  | 0 | N.A. | S | B
#REF! |  | 21.01.02.61/00 | MV Cable termination 1x400mm2 (T plug - type C) [Q] - Supply | YES | Quantity | 0 |  | 0 | N.A. | S | B
#REF! |  | 21.01.02.63/00 | MV Cable termination 1x500mm2 (T plug - type C) [Q] - Supply | YES | Quantity | 0 |  | 0 | N.A. | S | B
#REF! |  | 21.01.02.65/00 | MV Cable termination 1x630mm2 (T plug - type C) [Q] - Supply | YES | Quantity | 0 |  | 0 | N.A. | S | B
#REF! |  | 21.01.02.39/00 | MV Cable termination 1x400mm2 (inner cone) [Q] - Supply | YES | Quantity | 0 |  | 0 | N.A. | S | B
|  | 21.01.02.41/00 | MV Cable termination 1x500mm2 (inner cone) [Q] - Supply | YES | Quantity | 0 |  | 0 | N.A. | S | B
ESC1.3.19 |  | 21.01.02.43/00 | MV Cable termination 1x630mm2 (inner cone) [Q] - Supply | YES | Quantity | 0 |  | 0 | N.A. | S | B
ESC1.3.20 | - EPC_Global_XXXXX: PPP.PVP.CBL.01.002.02 Cable Joint PPP.PVP.CBL.01.002.03 MV Y Connection Boxes PPP.PVP.DIN.07.008 Grounding Method MV Cables | 21.01.03.41/00 | MV Cable joints [L] - Supply | YES | set | 0 |  | 0 | N.A. | S | B
ESC1.3.21 |  | 21.01.03.42/00 | MV Cable joints [L] - Installation | YES | set | 0 |  | 0 | N.A. | S | B
| - EPC_Global_XXXXX: PPP.PVP.CBL.01.002.01 Terminal PPP.PVP.DIN.05 TRENCHES AND WORKS ON CABLES PPP.PVP.DIN.07.008 Grounding Method MV Cables - CONSTRUCTION TECHNICAL SPECIFICATIONS - VENDOR INSTALLATION PROCEDURE CERTIFICATION | 21.01.02.54/00 | MV Cable termination 1x150mm2 (T plug - type C) [Q] - Installation | YES | Quantity | 0 |  | 0 | N.A. | W | B
|  | 21.01.02.56/00 | MV Cable termination 1x185mm2 (T plug - type C) [Q] - Installation | YES | Quantity | 0 |  | 0 | N.A. | W | B
|  | 21.01.02.58/00 | MV Cable termination 1x240mm2 (T plug - type C) [Q] - Installation | YES | Quantity | 0 |  | 0 | N.A. | W | B
|  | 21.01.02.60/00 | MV Cable termination 1x300mm2 (T plug - type C) [Q] - Installation | YES | Quantity | 0 |  | 0 | N.A. | W | B
|  | 21.01.02.62/00 | MV Cable termination 1x400mm2 (T plug - type C) [Q] - Installation | YES | Quantity | 0 |  | 0 | N.A. | W | B
|  | 21.01.02.64/00 | MV Cable termination 1x500mm2 (T plug - type C) [Q] - Installation | YES | Quantity | 0 |  | 0 | N.A. | W | B
|  | 21.01.02.66/00 | MV Cable termination 1x630mm2 (T plug - type C) [Q] - Installation | YES | Quantity | 0 |  | 0 | N.A. | W | B
|  | 21.01.02.40/00 | MV Cable termination 1x400mm2 (inner cone) [Q] - Installation | YES | Quantity | 0 |  | 0 | N.A. | W | B
|  | 21.01.02.42/00 | MV Cable termination 1x500mm2 (inner cone) [Q] - Installation | YES | Quantity | 0 |  | 0 | N.A. | W | B
|  | 21.01.02.44/00 | MV Cable termination 1x630mm2 (inner cone) [Q] - Installation | YES | Quantity | 0 |  | 0 | N.A. | W | B
#REF! | - EPC_Global_XXXXX PPP.PVP.DIN.05 TRENCHES AND WORKS ON CABLES - CONSTRUCTION TECHNICAL SPECIFICATIONS - VENDOR INSTALLATION PROCEDURE SPECIFICATIONS | 21.01.01.08/00 | MV AL Cable 1x150mm2 [Q] - Installation/Laying | YES | m | 0 |  | 0 | N.A. | W | B
#REF! |  | 21.01.01.10/00 | MV AL Cable 1x185mm2 [Q] - Installation/Laying | YES | m | 0 |  | 0 | N.A. | W | B
#REF! |  | 21.01.01.12/00 | MV AL Cable 1x240mm2 [Q] - Installation/Laying | YES | m | 0 |  | 0 | N.A. | W | B
ESC1.3.28 |  | 21.01.01.14/00 | MV AL Cable 1x300mm2 [Q] - Installation/Laying | YES | m | 0 |  | 0 | N.A. | W | B
ESC1.3.29 |  | 21.01.01.16/00 | MV AL Cable 1x400mm2 [Q] - Installation/Laying | YES | m | 0 |  | 0 | N.A. | W | B
ESC1.3.30 |  | 21.01.01.18/00 | MV AL Cable 1x500mm2 [Q] - Installation/Laying | YES | m | 0 |  | 0 | N.A. | W | B
ESC1.3.31 |  | 21.01.01.20/00 | MV AL Cable 1x630mm2 [Q] - Installation/Laying | YES | m | 0 |  | 0 | N.A. | W | B
ESC1.3.32 | - EPC_Global_XXXXX: PPP.PVP.CBL.01.001 AC Cables (sub-section named tests) - COMMISIONING TECHNICAL SPECIFICATIONS | 21.01.01.79/00 | Complete MV Cable System with all accessories installed [Q] - Test | YES | Quantity of MV circuits | 0 |  | 0 | N.A. | W | B
ESC1.4 |  |  | LV Aux Power Cables (power supply of trackers, O&M building, meteo stations, environmental sensors, Video Surveillance and any other aux system)- supply and installation | YES
ESC1.4.1 | - EPC_Global_XXXXX: PPP.PVP.CBL CABLES PPP.PVP.CBL.02.002 Auxiliary Cables | 21.01.09.85/00 | LVaux Unshielded Cable [L] - Supply | YES | set | 0 |  | 0 | N.A. | S | B
ESC1.4.2 | EPC_Global_XXXXX: PPP.PVP.CBL.02.004.02 Barrel Connectors for Aluminium Cables PPP.PVP.WRK.04 ELECTRICAL FIELD BOX ACTIVITIES Refer to specific auxiliary equipment installation manual | 21.01.10.91/00 | LVaux Unshielded Cable termination [L] - Supply | YES | set | 0 |  | 0 | N.A. | S | B
ESC1.4.3 | - EPC_Global_XXXXX: PPP.PVP.CBL CABLES PPP.PVP.CBL.02.002 Auxiliary Cables - CONSTRUCTION TECHNICAL SPECIFICATIONS - VENDOR INSTALLATION PROCEDURE SPECIFICATIONS | 21.01.10.92/00 | LVaux Unshielded Cable termination [L] - Installation | YES | set | 0 |  | 0 | N.A. | W | B
ESC1.4.4 | - EPC_Global_XXXXX PPP.PVP.CBL CABLES PPP.PVP.CBL.02.002 Auxiliary Cables - CONSTRUCTION TECHNICAL SPECIFICATIONS - VENDOR INSTALLATION PROCEDURE SPECIFICATIONS | 21.01.09.86/00 | LVaux Unshielded Cable [L] - Installation/Laying | YES | set | 0 |  | 0 | N.A. | W | B
ESC1.4.5 | - EPC_Global_XXXXX PPP.PVP.CBL.01.001 AC Cables (sub-section named tests) - COMMISIONING TECHNICAL SPECIFICATIONS | 21.01.09.94/00 | Complete LVaux Cable System with all accessories installed [L] - Test | YES | set | 0 |  | 0 | N.A. | W | B
ESC1.5 |  |  | Data Cables (copper) and Fiber Optic (I&C communication cables for all main and auxiliary equipment) | YES
| - EPC_Global_XXXXX: PPP.PVP.CBL.03 SIGNAL-DATA CABLE (with all sub-sections) | 21.01.12.41/00 | I&C Cable unshielded [L] - Supply | YES | set | 0 |  | 0 | N.A. | S | B
|  | 21.01.12.43/00 | I&C Cable shielded single twisted pairs with overall screen [L] - Supply | YES | set | 0 |  | 0 | N.A. | S | B
|  | 21.01.12.45/00 | I&C Cable shielded multiple twisted pairs with individual and overall screen [L] - Supply | YES | set | 0 |  | 0 | N.A. | S | B
|  | 21.01.12.49/00 | I&C Cable serial connection ethernet (Cat6/6a) [L] - Supply | YES | set | 0 |  | 0 | N.A. | S | B
| - EPC_Global_XXXXX: PPP.PVP.CBL.03 SIGNAL-DATA CABLE (with all sub-sections) | 21.01.13.33/00 | I&C Cable termination unshielded [L] - Supply | YES | set | 0 |  | 0 | N.A. | S | B
|  | 21.01.13.35/00 | I&C Crimp wire-End terminal for shielded single twisted pairs with overall screen cable [L] - Supply | YES | set | 0 |  | 0 | N.A. | S | B
|  | 21.01.13.37/00 | I&C Crimp wire-End terminal for shielded multiple twisted pairs with individual and overall screen cable[L] - Supply | YES | set | 0 |  | 0 | N.A. | S | B
|  | 21.01.13.39/00 | I&C RS485 terminal for shielded multiple twisted pairs with individual and overall screen cable [L] - Supply | YES | set | 0 |  | 0 | N.A. | S | B
|  | 21.01.13.43/00 | I&C RS485 terminal for serial connection ethernet cable (Cat6/6a) [L] - Supply | YES | set | 0 |  | 0 | N.A. | S | B
|  | 21.01.13.45/00 | I&C RJ45 terminal for serial connection ethernet cable (Cat6/6a) [L] - Supply | YES | set | 0 |  | 0 | N.A. | S | B
| - EPC_Global_XXXXX: PPP.PVP.CBL.03 SIGNAL-DATA CABLE (with all sub-sections) - CONSTRUCTION TECHNICAL SPECIFICATIONS - VENDOR INSTALLATION PROCEDURE SPECIFICATIONS | 21.01.12.42/00 | I&C Cable unshielded [L] - Installation/Laying | YES | set | 0 |  | 0 | N.A. | W | B
|  | 21.01.12.44/00 | I&C Cable shielded single twisted pairs with overall screen [L] - Installation/Laying | YES | set | 0 |  | 0 | N.A. | W | B
|  | 21.01.12.46/00 | I&C Cable shielded multiple twisted pairs with individual and overall screen [L] - Installation/Laying | YES | set | 0 |  | 0 | N.A. | W | B
|  | 21.01.12.50/00 | I&C Cable serial connection ethernet (Cat6/6a) [L] - Installation/Laying | YES | set | 0 |  | 0 | N.A. | W | B
| - EPC_Global_XXXXX PPP.PVP.CBL.03 SIGNAL-DATA CABLE (with all sub-sections) - CONSTRUCTION TECHNICAL SPECIFICATIONS - VENDOR INSTALLATION PROCEDURE SPECIFICATIONS | 21.01.13.34/00 | I&C Cable termination unshielded [L] - Installation | YES | set | 0 |  | 0 | N.A. | W | B
|  | 21.01.13.36/00 | I&C Crimp wire-End terminal for shielded single twisted pairs with overall screen cable [L] - Installation | YES | set | 0 |  | 0 | N.A. | W | B
|  | 21.01.13.38/00 | I&C Crimp wire-End terminal for shielded multiple twisted pairs with individual and overall screen cable [L] - Installation | YES | set | 0 |  | 0 | N.A. | W | B
|  | 21.01.13.40/00 | I&C RS485 terminal for shielded multiple twisted pairs with individual and overall screen cable [L] - Installation | YES | set | 0 |  | 0 | N.A. | W | B
|  | 21.01.13.44/00 | I&C RS485 terminal for serial connection ethernet cable (Cat6/6a) [L] - Installation | YES | set | 0 |  | 0 | N.A. | W | B
|  | 21.01.13.46/00 | I&C RJ45 terminal for serial connection ethernet cable (Cat6/6a) [L] - Installation | YES | set | 0 |  | 0 | N.A. | W | B
| - EPC_Global_XXXXX PPP.PVP.CBL.01.001 AC Cables (sub-section named tests) - COMMISIONING TECHNICAL SPECIFICATIONS | 21.01.12.56/00 | Complete I&C unshielded cable system with all accessories installed [L] - Test | YES | set | 0 |  | 0 | N.A. | W | B
|  | 21.01.12.58/00 | Complete I&C shielded twisted pairs (single and multiple) cable system with all accessories installed [L] - Test | YES | set | 0 |  | 0 | N.A. | W | B
|  | 21.01.12.62/00 | Complete I&C serial connection ethernet cable system with all accessories installed [L] - Test | YES | set | 0 |  | 0 | N.A. | W | B
ESC1.5.6 | - EPC_Global_XXXXX: PPP.PVP.CBL.03 SIGNAL-DATA CABLE (with all sub-sections) | 21.01.12.47/00 | I&C Cable coaxial [L] - Supply | YES | set | 0 |  | 0 | N.A. | S | B
ESC1.5.7 | - EPC_Global_XXXXX: PPP.PVP.CBL.03 SIGNAL-DATA CABLE (with all sub-sections) | 21.01.13.41/00 | I&C Cable termination coaxial [L] - Supply | YES | set | 0 |  | 0 | N.A. | S | B
ESC1.5.8 | - EPC_Global_XXXXX: PPP.PVP.CBL.03 SIGNAL-DATA CABLE (with all sub-sections) - CONSTRUCTION TECHNICAL SPECIFICATIONS - VENDOR INSTALLATION PROCEDURE SPECIFICATIONS | 21.01.12.48/00 | I&C Cable coaxial [L] - Installation/Laying | YES | set | 0 |  | 0 | N.A. | W | B
ESC1.5.10 | - EPC_Global_XXXXX: PPP.PVP.CBL.03 SIGNAL-DATA CABLE (with all sub-sections) - CONSTRUCTION TECHNICAL SPECIFICATIONS - VENDOR INSTALLATION PROCEDURE SPECIFICATIONS | 21.01.13.42/00 | I&C Cable termination coaxial [L] - Installation | YES | set | 0 |  | 0 | N.A. | W | B
#REF! | - EPC_Global_XXXXX: PPP.PVP.CBL.01.001 AC Cables (sub-section named tests) - COMMISIONING TECHNICAL SPECIFICATIONS | 21.01.12.60/00 | Complete I&C coaxial cable system with all accessories installed [L] - Test | YES | set | 0 |  | 0 | N.A. | W | B
#REF! | - EPC_Global_XXXXX: PPP.PVP.CBL.03 SIGNAL-DATA CABLE (with all sub-sections) PPP.PVP.CBL.03.001 Fiber Optic | 21.01.12.37/00 | I&C Cable fiber optic (12pairs) [Q] - Supply | YES | m | 0 |  | 0 | N.A. | S | B
| - EPC_Global_XXXXX: PPP.PVP.CBL.03 SIGNAL-DATA CABLE (with all sub-sections) PPP.PVP.CBL.03.001 Fiber Optic | 21.01.12.39/00 | I&C Cable fiber optic (1pairs) [Q] - Supply | YES | m | 0 |  | 0 |  | S | B
|  | 21.01.13.29/00 | I&C Cable termination fiber optic (12 pairs) [Q] - Supply | YES | m | 0 |  | 0 |  | S | B
ESC1.5.17 | - EPC_Global_XXXXX: PPP.PVP.CBL.03 SIGNAL-DATA CABLE (with all sub-sections) PPP.PVP.CBL.03.001 Fiber Optic | 21.01.13.31/00 | I&C Cable termination fiber optic (1 pair) [Q] - Supply | YES | quantity | 0 |  | 0 | N.A. | S | B
ESC1.5.18 | '- EPC_Global_XXXXX: PPP.PVP.CBL.03 SIGNAL-DATA CABLE (with all sub-sections) PPP.PVP.CBL.03.001 Fiber Optic - CONSTRUCTION TECHNICAL SPECIFICATIONS - VENDOR INSTALLATION PROCEDURE SPECIFICATIONS | 21.01.12.38/00 | I&C Cable fiber optic (12pairs) [Q] - Installation/Laying | YES | m | 0 |  | 0 | N.A. | W | B
|  | 21.01.12.40/00 | I&C Cable fiber optic (1pair) [Q] - Installation/Laying | YES | m | 0 |  | 0 |  | W | B
#REF! | - EPC_Global_XXXXX PPP.PVP.CBL.03 SIGNAL-DATA CABLE (with all sub-sections) PPP.PVP.CBL.03.001 Fiber Optic PPP.PVP.CBL.03.003.03 Fiber Connectors - CONSTRUCTION TECHNICAL SPECIFICATIONS - VENDOR INSTALLATION PROCEDURE SPECIFICATIONS | 21.01.13.30/00 | I&C Cable termination fiber optic (12pairs) [Q] - Installation | YES | quantity | 0 |  | 0 | N.A. | W | B
|  | 21.01.13.32/00 | I&C Cable termination fiber optic (1pair) [Q] - Installation | YES | m | 0 |  | 0 |  | W | B
#REF! | - EPC_Global_XXXXX PPP.PVP.CBL.03 SIGNAL-DATA CABLE (with all sub-sections) PPP.PVP.CBL.01.001 AC Cables (sub-section named tests) - COMMISIONING TECHNICAL SPECIFICATIONS | 21.01.12.63/00 | Complete I&C fiber optic (1 and 12 pairs) cable system with all accessories installed [Q] - Test | YES | quantity of circuits | 0 |  | 0 | N.A. | W | B
ESC1.7 |  |  | EARTHING GROUNDING SYSTEM (supply and installation) | YES
ESC1.7.1 | - EPC_Global_XXXXX: PPP.PVP.DIN.07 EARTHING SYSTEM with all subsections | 21.03.01.02/00 | Earthing bare copper conductor 25mm2 [L] - Supply | YES | set | 0 |  | 0 | N.A. | S | B
ESC1.7.2 |  | 21.03.01.06/00 | Earthing bare copper conductor 35mm2 [L] - Supply | YES | set | 0 |  | 0 |  | S | B
ESC1.7.3 |  | 21.03.01.10/00 | Earthing bare copper conductor 50mm2 [L] - Supply | YES | set | 0 |  | 0 |  | S | B
|  | 21.03.01.14/00 | Earthing bare copper conductor 70mm2 [L] - Supply | YES | set | 0 |  | 0 |  | S | B
|  | 21.03.01.18/00 | Earthing bare copper conductor 95mm2 [L] - Supply | YES | set | 0 |  | 0 |  | S | B
|  | 21.03.01.22/00 | Earthing bare copper conductor 120mm2 [L] - Supply | YES | set | 0 |  | 0 |  | S | B
|  | 21.03.01.26/00 | Earthing bare copper conductor 150mm2 [L] - Supply | YES | set | 0 |  | 0 |  | S | B
|  | 21.03.01.30/00 | Earthing bare copper conductor 185mm2 [L] - Supply | YES | set | 0 |  | 0 |  | S | B
|  | 21.03.01.34/00 | Earthing bare copper conductor 240mm2 [L] - Supply | YES | set | 0 |  | 0 |  | S | B
ESC1.7.4 |  | 21.03.02.02/00 | Insulated Y/G copper conductor 1G6 [L] - Supply | YES | set | 0 |  | 0 | N.A. | S | B
ESC1.7.5 |  | 21.03.02.06/00 | Insulated Y/G copper conductor 1G10 [L] - Supply | YES | set | 0 |  | 0 |  | S | B
ESC1.7.6 |  | 21.03.02.10/00 | Insulated Y/G copper conductor 1G16 [L] - Supply | YES | set | 0 |  | 0 |  | S | B
ESC1.7.7 |  | 21.03.02.14/00 | Insulated Y/G copper conductor 1G25 [L] - Supply | YES | set | 0 |  | 0 |  | S | B
ESC1.7.8 |  | 21.03.02.18/00 | Insulated Y/G copper conductor 1G35 [L] - Supply | YES | set | 0 |  | 0 |  | S | B
ESC1.7.9 |  | 21.03.02.22/00 | Insulated Y/G copper conductor 1G50 [L] - Supply | YES | set | 0 |  | 0 |  | S | B
ESC1.7.10 |  | 21.03.02.26/00 | Insulated Y/G copper conductor 1G70 [L] - Supply | YES | set | 0 |  | 0 |  | S | B
ESC1.7.11 |  | 21.03.03.37/00 | Earthing connection thermal weldings [L] - Supply | YES | set | 0 |  | 0 |  | S | B
ESC1.7.12 |  | 21.03.03.38/00 | Earthing connection thermal weldings [L] - Installation | YES | set | 0 |  | 0 |  | W | B
ESC1.7.13 |  | 21.03.03.39/00 | Earthing connection compression clamps [L] - Supply | YES | set | 0 |  | 0 |  | S | B
ESC1.7.14 |  | 21.03.03.40/00 | Earthing connection compression clamps [L] - Installation | YES | set | 0 |  | 0 | N.A. | W | B
ESC1.7.15 |  | 21.03.06.25/00 | Earthing Cable terminations [L] - Supply | YES | set | 0 |  | 0 |  | S | B
ESC1.7.16 |  | 21.03.06.26/00 | Earthing Cable terminations [L] - Installation | YES | set | 0 |  | 0 | N.A. | W | B
ESC1.7.17 |  | 21.03.04.05/00 | Pits and earth electrodes [L] - Supply | YES | set | 0 |  | 0 |  | S | B
ESC1.7.18 |  | 21.03.04.06/00 | Pits and earth electrodes [L] - Installation | YES | set | 0 |  | 0 | N.A. | W | B
#REF! | - EPC_Global_XXXXX: PPP.PVP.DIN.07 EARTHING SYSTEM with all subsections - CONSTRUCTION TECHNICAL SPECIFICATIONS - VENDOR INSTALLATION PROCEDURE SPECIFICATIONS | 21.03.01.38/00 | Earthing bare copper conductors [L] - Installation | YES | set | 0 |  | 0 | N.A. | W | B
#REF! |  | 21.03.02.50/00 | Insulated Y/G copper conductors [L] - Installation | YES | set | 0 |  | 0 | N.A. | W | B
ESC1.7.19 | - EPC_Global_XXXXX: PPP.PVP.CBL.01.001 AC Cables (sub-section named tests) - COMMISIONING TECHNICAL SPECIFICATIONS | 21.03.07.01/00 | Complete Earthing System Testing [L] | YES | set | 0 |  | 0 | N.A. | W | B
ECC2 |  |  | TRENCHES | YES
ECC2.1 |  | 20.01.03.00. | EARTH TRENCHES | YES
ECC2.1.1 | 1_Technical Specifications Electrical Works 2_Evaluation Rules Electrical Works | 20.01.03.00.01 | EXCAVATION AND BACKFILLING (INCLUDING SAND BED, IF NECESSARY ACCORDING TO THE DESIGN) FOR TYPICAL MV TRENCH OF - 80 x 30 CM (MIN) - ONLY EARTH | YES | m | 0 |  | 0 | N.A. | W | B
ECC2.1.2 | 1_Technical Specifications Electrical Works 2_Evaluation Rules Electrical Works | 20.01.03.00.02 | EXCAVATION AND BACKFILLING (INCLUDING SAND BED, IF NECESSARY ACCORDING TO THE DESIGN) FOR OTHER EARTH TRENCH | YES | m | 0 |  | 0 | N.A. | W | B
ECC2.2 |  | 20.01.04.00. | CROSSINGS | YES
ECC2.2.1 | 1_Technical Specifications Electrical Works 2_Evaluation Rules Electrical Works | 20.01.04.00.17 | TYPICAL ROAD CROSSING OF SOLAR MV TRENCH 1-2CR-RC - 120 x 70 CM (MIN) - FOR N.1-2 THREE-PHASE MV LINE (SOLUTION WITH CONCRETE ENVELOPE, ACCORDING TO THE DESIGN) | YES | m | 0 |  | 0 | N.A. | S/W | B
ECC2.2.2 | 1_Technical Specifications Electrical Works 2_Evaluation Rules Electrical Works | 20.01.04.00.18 | TYPICAL ROAD CROSSING OF SOLAR MV TRENCH 3CRBI-RC - 140 x 70 CM (MIN) - FOR N.3-4 THREE-PHASE MV LINE (SOLUTION WITH CONCRETE ENVELOPE, ACCORDING TO THE DESIGN) | YES | m | 0 |  | 0 | N.A. | S/W | B
ECC2.2.3 | 1_Technical Specifications Electrical Works 2_Evaluation Rules Electrical Works | 20.01.04.00.19 | TYPICAL ROAD CROSSING OF SOLAR MV TRENCH 5CRBI-RC - 140 x 100 CM (MIN) - FOR N.5-6 THREE-PHASE MV LINE (SOLUTION WITH CONCRETE ENVELOPE, ACCORDING TO THE DESIGN) | YES | m | 0 |  | 0 | N.A. | S/W | B
ECC2.2.4 | 1_Technical Specifications Electrical Works 2_Evaluation Rules Electrical Works | 20.01.04.00.20 | TYPICAL ROAD CROSSING OF SOLAR LV-AC TRENCH 1C-RC 80 x 40 CM (SOLUTION WITH CONCRETE ENVELOPE, ACCORDING TO THE DESIGN) | YES | m | 0 |  | 0 | N.A. | S/W | B
ECC2.2.5 | 1_Technical Specifications Electrical Works 2_Evaluation Rules Electrical Works | 20.01.04.00.21 | TYPICAL ROAD CROSSING OF SOLAR LV-AC TRENCH 2C-RC 80 x 60 CM (SOLUTION WITH CONCRETE ENVELOPE, ACCORDING TO THE DESIGN) | YES | m | 0 |  | 0 | N.A. | S/W | B
ECC2.2.6 | 1_Technical Specifications Electrical Works 2_Evaluation Rules Electrical Works | 20.01.04.00.22 | TYPICAL ROAD CROSSING OF SOLAR LV-AC TRENCH 3C-RC 80 x 80 CM (SOLUTION WITH CONCRETE ENVELOPE, ACCORDING TO THE DESIGN) | YES | m | 0 |  | 0 | N.A. | S/W | B
ECC2.2.7 | 1_Technical Specifications Electrical Works 2_Evaluation Rules Electrical Works | 20.01.04.00.23 | ADDITIONAL PRICE TO ITEM 20.01.04.00.22 FOR EACH THREE-PHASES LV LINE MORE IN THE SAME ROW | YES | m | 0 |  | 0 | N.A. | S/W | B
ECC2.2.8 | 1_Technical Specifications Electrical Works 2_Evaluation Rules Electrical Works | 20.01.04.00.24 | TYPICAL ROAD CROSSING OF SOLAR LV-AC TRENCH 4CBI-RC 90 x 60 CM (SOLUTION WITH CONCRETE ENVELOPE, ACCORDING TO THE DESIGN) | YES | m | 0 |  | 0 | N.A. | S/W | B
ECC2.2.9 | 1_Technical Specifications Electrical Works 2_Evaluation Rules Electrical Works | 20.01.04.00.25 | TYPICAL ROAD CROSSING OF SOLAR LV-AC TRENCH 6CBI-RC 90 x 80 CM (SOLUTION WITH CONCRETE ENVELOPE, ACCORDING TO THE DESIGN) | YES | m | 0 |  | 0 | N.A. | S/W | B
ECC2.2.10 | 1_Technical Specifications Electrical Works 2_Evaluation Rules Electrical Works | 20.01.04.00.26 | TYPICAL ROAD CROSSING OF SOLAR LV-AC TRENCH 8CBI-RC 90 x 100 CM (SOLUTION WITH CONCRETE ENVELOPE, ACCORDING TO THE DESIGN) | YES | m | 0 |  | 0 | N.A. | S/W | B
ECC2.2.11 | 1_Technical Specifications Electrical Works 2_Evaluation Rules Electrical Works | 20.01.04.00.27 | ADDITIONAL PRICE TO ITEM 20.01.04.00.26 FOR EACH THREE-PHASES LV LINE MORE IN 2 ROW | YES | m | 0 |  | 0 | N.A. | S/W | B
ECC2.2.12 | 1_Technical Specifications Electrical Works 2_Evaluation Rules Electrical Works | 20.01.04.00.28 | TYPICAL ROAD CROSSING OF SOLAR LV-DC TRENCH Cu2-RC 60 x 40 CM (SOLUTION WITH CONCRETE ENVELOPE, ACCORDING TO THE DESIGN) | YES | m | 0 |  | 0 | N.A. | S/W | B
ECC2.2.13 | 1_Technical Specifications Electrical Works 2_Evaluation Rules Electrical Works | 20.01.04.00.29 | TYPICAL ROAD CROSSING OF SOLAR LV-DC TRENCH Cu4-RC 80 x 65 CM (SOLUTION WITH CONCRETE ENVELOPE, ACCORDING TO THE DESIGN) | YES | m | 0 |  | 0 | N.A. | S/W | B
ECC2.2.14 | 1_Technical Specifications Electrical Works 2_Evaluation Rules Electrical Works | 20.01.04.00.30 | ADDITIONAL PRICE TO ITEM 20.01.04.00.29 FOR EACH THREE-PHASES LV LINE MORE IN THE SAME ROW | YES | m | 0 |  | 0 | N.A. | S/W | B
ECC2.2.15 | 1_Technical Specifications Electrical Works 2_Evaluation Rules Electrical Works | 20.01.04.00.31 | TYPICAL ROAD CROSSING OF SOLAR LV-DC TRENCH Cu 6BI-RC 70 x 50 CM (SOLUTION WITH CONCRETE ENVELOPE, ACCORDING TO THE DESIGN) | YES | m | 0 |  | 0 | N.A. | S/W | B
ECC2.2.16 | 1_Technical Specifications Electrical Works 2_Evaluation Rules Electrical Works | 20.01.04.00.32 | TYPICAL ROAD CROSSING OF SOLAR LV-DC TRENCH Cu 8BI-RC 65 x 60 CM (SOLUTION WITH CONCRETE ENVELOPE, ACCORDING TO THE DESIGN) | YES | m | 0 |  | 0 | N.A. | S/W | B
ECC2.2.17 | 1_Technical Specifications Electrical Works 2_Evaluation Rules Electrical Works | 20.01.04.00.33 | ADDITIONAL PRICE TO ITEM 20.01.04.00.32 FOR EACH THREE-PHASES LV LINE MORE IN 2 ROW | YES | m | 0 |  | 0 | N.A. | S/W | B
ECC2.3 |  | 20.01.08.00. | MV TRENCHES - SOLAR PLANT | YES
ECC2.3.1 | 1_Technical Specifications Electrical Works 2_Evaluation Rules Electrical Works | 20.01.08.00.01 | EXCAVATION AND BACKFILLING (INCLUDING SAND BED, IF NECESSARY ACCORDING TO THE DESIGN) FOR TYPICAL MV TRENCH 1C - 110 x48 CM (MIN) - N.1 THREE-PHASE MV LINE | YES | m | 0 |  | 0 | N.A. | S/W | B
ECC2.3.2 | 1_Technical Specifications Electrical Works 2_Evaluation Rules Electrical Works | 20.01.08.00.02 | EXCAVATION AND BACKFILLING (INCLUDING SAND BED, IF NECESSARY ACCORDING TO THE DESIGN) FOR TYPICAL MV TRENCH 2C - 110 x 80 CM (MIN) - N.2 THREE-PHASE MV LINES | YES | m | 0 |  | 0 | N.A. | S/W | B
ECC2.3.3 | 1_Technical Specifications Electrical Works 2_Evaluation Rules Electrical Works | 20.01.08.00.03 | EXCAVATION AND BACKFILLING (INCLUDING SAND BED, IF NECESSARY ACCORDING TO THE DESIGN) FOR TYPICAL MV TRENCH 3C - 110 x 110 CM (MIN) - N.3 THREE-PHASE MV LINES | YES | m | 0 |  | 0 | N.A. | S/W | B
ECC2.3.4 | 1_Technical Specifications Electrical Works 2_Evaluation Rules Electrical Works | 20.01.08.00.04 | EXCAVATION AND BACKFILLING (INCLUDING SAND BED, IF NECESSARY ACCORDING TO THE DESIGN) FOR TYPICAL MV TRENCH 4C - 110 x 140 CM (MIN) - N.4 THREE-PHASE MV LINES | YES | m | 0 |  | 0 | N.A. | S/W | B
ECC2.3.5 | 1_Technical Specifications Electrical Works 2_Evaluation Rules Electrical Works | 20.01.08.00.05 | EXCAVATION AND BACKFILLING (INCLUDING SAND BED, IF NECESSARY ACCORDING TO THE DESIGN) FOR TYPICAL MV TRENCH 4CBI - 120 x 80 CM (MIN) - N.4 THREE-PHASE MV LINES IN 2 ROW | YES | m | 0 |  | 0 | N.A. | S/W | B
ECC2.3.6 | 1_Technical Specifications Electrical Works 2_Evaluation Rules Electrical Works | 20.01.08.00.06 | EXCAVATION AND BACKFILLING (INCLUDING SAND BED, IF NECESSARY ACCORDING TO THE DESIGN) FOR OTHER MV TRENCH | YES | m | 0 |  | 0 | N.A. | S/W | B
ECC2.4 |  | 20.01.09.00. | LV TRENCHES - SOLAR PLANT | YES
ECC2.4.1 | 1_Technical Specifications Electrical Works 2_Evaluation Rules Electrical Works | 20.01.09.00.01 | EXCAVATION AND BACKFILLING (INCLUDING SAND BED, IF NECESSARY ACCORDING TO THE DESIGN) FOR TYPICAL LV-AC TRENCH 1C 85 x 40 CM (MIN) | YES | m | 0 |  | 0 | N.A. | S/W | B
ECC2.4.2 | 1_Technical Specifications Electrical Works 2_Evaluation Rules Electrical Works | 20.01.09.00.02 | EXCAVATION AND BACKFILLING (INCLUDING SAND BED, IF NECESSARY ACCORDING TO THE DESIGN) FOR TYPICAL LV-AC TRENCH 2C 85 x 40 CM (MIN) | YES | m | 0 |  | 0 | N.A. | S/W | B
ECC2.4.3 | 1_Technical Specifications Electrical Works 2_Evaluation Rules Electrical Works | 20.01.09.00.03 | EXCAVATION AND BACKFILLING (INCLUDING SAND BED, IF NECESSARY ACCORDING TO THE DESIGN) FOR TYPICAL LV-AC TRENCH 3C 85 x 60 CM (MIN) | YES | m | 0 |  | 0 | N.A. | S/W | B
ECC2.4.4 | 1_Technical Specifications Electrical Works 2_Evaluation Rules Electrical Works | 20.01.09.00.04 | ADDITIONAL PRICE TO ITEM 20.01.09.00.03 FOR EACH THREE-PHASES LV LINE MORE IN THE SAME ROW | YES | m | 0 |  | 0 | N.A. | S/W | B
ECC2.4.5 | 1_Technical Specifications Electrical Works 2_Evaluation Rules Electrical Works | 20.01.09.00.05 | EXCAVATION AND BACKFILLING (INCLUDING SAND BED, IF NECESSARY ACCORDING TO THE DESIGN) FOR TYPICAL LV-AC TRENCH 4C 100 x 40 CM (MIN) | YES | m | 0 |  | 0 | N.A. | S/W | B
ECC2.4.6 | 1_Technical Specifications Electrical Works 2_Evaluation Rules Electrical Works | 20.01.09.00.06 | EXCAVATION AND BACKFILLING (INCLUDING SAND BED, IF NECESSARY ACCORDING TO THE DESIGN) FOR TYPICAL LV-AC TRENCH 6C 100 x 60 CM (MIN) | YES | m | 0 |  | 0 | N.A. | S/W | B
ECC2.4.8 | 1_Technical Specifications Electrical Works 2_Evaluation Rules Electrical Works | 20.01.09.00.07 | EXCAVATION AND BACKFILLING (INCLUDING SAND BED, IF NECESSARY ACCORDING TO THE DESIGN) FOR TYPICAL LV-AC TRENCH 8C 100 x 80 CM (MIN) | YES | m | 0 |  | 0 | N.A. | S/W | B
ECC2.4.10 | 1_Technical Specifications Electrical Works 2_Evaluation Rules Electrical Works | 20.01.09.00.08 | ADDITIONAL PRICE TO ITEM 20.01.09.00.07 FOR EACH THREE-PHASES LV LINE MORE IN 2 ROW | YES | m | 0 |  | 0 | N.A. | S/W | B
#REF! | 1_Technical Specifications Electrical Works 2_Evaluation Rules Electrical Works | 20.01.09.00.09 | EXCAVATION AND BACKFILLING (INCLUDING SAND BED, IF NECESSARY ACCORDING TO THE DESIGN) FOR TYPICAL LV-DC TRENCH Cu1 55 x 50 CM (MIN) | YES | m | 0 |  | 0 | N.A. | S/W | B
#REF! | 1_Technical Specifications Electrical Works 2_Evaluation Rules Electrical Works | 20.01.09.00.10 | EXCAVATION AND BACKFILLING (INCLUDING SAND BED, IF NECESSARY ACCORDING TO THE DESIGN) FOR TYPICAL LV-DC TRENCH Cu4 55 x 60 CM (MIN) | YES | m | 0 |  | 0 | N.A. | S/W | B
ECC2.4.17 | 1_Technical Specifications Electrical Works 2_Evaluation Rules Electrical Works | 20.01.09.00.11 | ADDITIONAL PRICE TO ITEM 20.01.09.00.10 FOR EACH THREE-PHASES LV LINE MORE IN THE SAME ROW | YES | m | 0 |  | 0 | N.A. | S/W | B
ECC2.4.18 | 1_Technical Specifications Electrical Works 2_Evaluation Rules Electrical Works | 20.01.09.00.12 | EXCAVATION AND BACKFILLING (INCLUDING SAND BED, IF NECESSARY ACCORDING TO THE DESIGN) FOR TYPICAL LV-DC TRENCH Cu6BI 65 x 50 CM (MIN) | YES | m | 0 |  | 0 | N.A. | S/W | B
#REF! | 1_Technical Specifications Electrical Works 2_Evaluation Rules Electrical Works | 20.01.09.00.13 | EXCAVATION AND BACKFILLING (INCLUDING SAND BED, IF NECESSARY ACCORDING TO THE DESIGN) FOR TYPICAL LV-DC TRENCH Cu8BI 65 x 60 CM (MIN) | YES | m | 0 |  | 0 | N.A. | S/W | B
#REF! | 1_Technical Specifications Electrical Works 2_Evaluation Rules Electrical Works | 20.01.09.00.14 | ADDITIONAL PRICE TO ITEM 20.01.09.00.14 FOR EACH THREE-PHASES LV LINE MORE IN 2 ROW | YES | m | 0 |  | 0 | N.A. | S/W | B
ECC2.24.2 |  | 20.07.01.00. | REINFORCED CONCRETE ELECTRICAL PITS | YES
ECC2.24.2.1 | 1_Technical Specifications Electrical Works 2_Evaluation Rules Electrical Works | 20.07.01.00.01 | INTERNAL DEPTH=1,00 M (INTERNAL PLAN DIMENSIONS 1,00X1,00 M) | YES | quantity | 0 |  | 0 | N.A. | S/W | B
ECC2.24.2.2 | 1_Technical Specifications Electrical Works 2_Evaluation Rules Electrical Works | 20.07.01.00.02 | INTERNAL DEPTH=1,00 M (INTERNAL PLAN DIMENSIONS 1,00X1,50 M) | YES | quantity | 0 |  | 0 | N.A. | S/W | B
ECC2.24.2.2.1 | 1_Technical Specifications Electrical Works 2_Evaluation Rules Electrical Works | 20.07.01.00.03 | INTERNAL DEPTH=1,50 M (INTERNAL PLAN DIMENSIONS 1,50X2,00 M) | YES | quantity | 0 |  | 0 | N.A. | S/W | B
ECC2.24.2.2.2 | 1_Technical Specifications Electrical Works 2_Evaluation Rules Electrical Works | 20.07.01.00.04 | INTERNAL DEPTH=1,50 M (INTERNAL PLAN DIMENSIONS 2,00X2,00 M) | YES | quantity | 0 |  | 0 | N.A. | S/W | B
ECC2.24.2.2.3 | 1_Technical Specifications Electrical Works 2_Evaluation Rules Electrical Works | 20.07.01.00.05 | INTERNAL ANY DEPTH AND PLAN DIMENTIONS | YES | quantity | 0 |  | 0 | N.A. | S/W | B
ESC2.24.4 |  |  | RODENT-PROOF, FIRE-PROOF SEALING OF ALL CABLE INSTALLATION INTERFACES (UNDERGROUND/AERIAL) | YES
ESC2.24.4.1 | EPC_Global_XXXXX: PPP.PVP.MVC.03.004 Anti-Rodent System PPP.PVP.OAT.01.002 Equipment Sealing PPP.PVP.DIN.02.002 Foundation PPP.PVP.DIN.02.003 Concrete Structure Sealing PPP.PVP.WRK.04 ELECTRICAL FIELD BOX ACTIVITIES | 21.06.01.27/00 | Complete Fire Resistant Anti-Rodent Barrier and Sealing [L] - Supply | YES | set | 0 |  | 0 | N.A. | S | B
ESC2.24.4.2 | - EPC_Global_XXXXX PPP.PVP.MVC.03.004 Anti-Rodent System PPP.PVP.OAT.01.002 Equipment Sealing PPP.PVP.DIN.02.002 Foundation PPP.PVP.DIN.02.003 Concrete Structure Sealing PPP.PVP.WRK.04 ELECTRICAL FIELD BOX ACTIVITIES - CONSTRUCTION TECHNICAL SPECIFICATIONS - VENDOR INSTALLATION PROCEDURE SPECIFICATIONS | 21.06.01.28/00 | Complete Fire Resistant Anti-Rodent Barrier and Sealing [L] - Installation | YES | set | 0 |  | 0 | N.A. | W | B
ESC3 |  |  | ACTIVITY FOR PARALLEL/DELIVERY CABIN | YES |  |  |  |  | N.A.
ESC3.1 | - EPC_Global_XXXXX: PPP.PVP.MVC MV CENTERS PPP.PVP.MVC.02 MV DISTRIBUTION CENTER PPP.PVP.MVC.03 MV CENTER ENCLOSURE PPP.PVP.WRK.03 CABINS ACTIVITY | 21.20.01/00 | Parallel/Delivery Cabin (fully accessorized: MV switchgears, MV/LV transformer, internal cabling, ...) [Q] - Supply | YES | Quantity | 0 |  | 0 | N.A. | S | B
ESC3.2 | - EPC_Global_XXXXX: PPP.PVP.MVC MV CENTERS PPP.PVP.MVC.02 MV DISTRIBUTION CENTER PPP.PVP.MVC.03 MV CENTER ENCLOSURE PPP.PVP.WRK.03 CABINS ACTIVITY - CONSTRUCTION TECHNICAL SPECIFICATIONS - VENDOR INSTALLATION PROCEDURE SPECIFICATIONS | 21.20.02/00 | Parallel/Delivery Cabin (fully accessorized: MV switchgears, MV/LV transformer, internal cabling, ...) [Q] - Installation and Interconnection | YES | Quantity | 0 |  | 0 | N.A. | W | B
ESC4 |  |  | OTHER | YES
ESC4.1 |  |  | Anti-lightning system | YES
ESC4.1.1 | EPC_Global_XXXXX: PPP.PSS.ENG.02.002 Risk Assessment for Lightning Protection System | 21.04.01.01/00 | Complete lightning system [L] - Supply | YES | set | 0 |  | 0 | N.A. | S | O
ESC4.1.2 | - EPC_Global_XXXXX: PPP.PSS.ENG.02.002 Risk Assessment for Lightning Protection System - CONSTRUCTION TECHNICAL SPECIFICATIONS - VENDOR INSTALLATION AND TESTING PROCEDURE SPECIFICATIONS - COMMISIONING TECHNICAL SPECIFICATIONS | 21.04.01.02/00 | Complete lightning system [L] - Installation and testing | YES | set | 0 |  | 0 | N.A. | W | O
ESC4.2 |  |  | Video surveillance system (auxiliary supply and communication cables excluded) | YES
ESC4.2.1 | - EPC_Global_XXXXX: PPP.PVP.DIN.03 SECURITY SYSTEM (with all sub-section) - CONSTRUCTION TECHNICAL SPECIFICATIONS - VENDOR INSTALLATION AND TESTING PROCEDURE SPECIFICATIONS - COMMISIONING TECHNICAL SPECIFICATIONS | 21.07.01.23/00 | Complete Video surveillance and anti-intrusion system [L] - Supply | YES | set | 0 |  | 0 | N.A. | S | B
ESC4.2.4 |  | 21.07.01.24/00 | Complete Video surveillance and anti-intrusion system [L] - Installation and test | YES | set | 0 |  | 0 | N.A. | W | B
ESC4.3 |  |  | Equipment installation | YES
ESC4.3.1 | - EPC_Global_XXXXX: PPP.PVP.FPP.01.002 String Boxes PPP.PVP.WRK.04 ELECTRICAL FIELD BOX ACTIVITIES PPP.PVP.OAT.01 FINISHING - CONSTRUCTION TECHNICAL SPECIFICATIONS - VENDOR INSTALLATION PROCEDURE SPECIFICATIONS | 21.19.01.04/00 | String Inverters installation with all accessories requested - Installation | #N/A | Quantity of inverters | 0 |  | 0 | N.A. | W | B
ESC4.3.2 | - EPC_Global_XXXXX: PPP.PVP.PVS.04.003 Tracker Power Supply PPP.PVP.WRK.04 ELECTRICAL FIELD BOX ACTIVITIES - CONSTRUCTION TECHNICAL SPECIFICATIONS - VENDOR INSTALLATION AND TESTING PROCEDURE SPECIFICATIONS | 21.19.01.18/00 | Supply, installation and cabling of all field LV distribution boards (complete with all internal protections and wiring) [L] | YES | set | 0 |  | 0 | N.A. | S/W | B
| - EPC_Global_XXXXX: PPP.PVP.FPP.01.002 String Boxes PPP.PVP.WRK.04 ELECTRICAL FIELD BOX ACTIVITIES - CONSTRUCTION TECHNICAL SPECIFICATIONS - VENDOR INSTALLATION PROCEDURE SPECIFICATIONS | 21.19.01.06/00 | Complete Sun-shaded Self Supporting Structures for String Inverters and/or any additional field box (in case the Tracker's Supporting Structures cannot be used) with all accessories [L] - Supply | YES | set | 0 |  | 0 |  | S | B
ESC4.3.3 | - EPC_Global_XXXXX: PPP.PVP.FPP.01.002 String Boxes PPP.PVP.WRK.04 ELECTRICAL FIELD BOX ACTIVITIES - CONSTRUCTION TECHNICAL SPECIFICATIONS - VENDOR INSTALLATION PROCEDURE SPECIFICATIONS | 21.19.01.07/00 | Complete Sun-shaded Self Supporting Structures for String Inverters and/or any additional field box (in case the Tracker's Supporting Structures cannot be used) with all accessories [L] - Installation | YES | set | 0 |  | 0 | N.A. | W | B
ESC4.3.4 | EPC_Global_XXXXX | 21.19.01.08/00 | Supply, Installation and Wiring of Pyranometers (LV aux power and I&C cables excluded) [L] | YES | set | 0 |  | 0 | N.A. | W | B
ESC4.3.5 | EPC_Global_XXXXX | 21.19.01.09/00 | Supply, Installation and Wiring of Module Temperature Sensors (LV aux power and I&C cables excluded) [L] | YES | set | 0 |  | 0 | N.A. | W | B
ESC4.3.6 | EPC_Global_XXXXX | 21.19.01.10/00 | Supply, Installation and Wiring of Soiling Devices (LV aux power and I&C cables excluded) [L] | YES | set | 0 |  | 0 | N.A. | W | B
ESC4.3.7 | EPC_Global_XXXXX | 21.19.01.11/00 | Supply, Installation and Wiring of meteo station - centralized metereological monitoring system (LV aux power and I&C cables excluded) [Q] | YES | quantity | 0 |  | 0 | N.A. | S/W | B
| - EPC_Global_XXXXX: PPP.PVP.MVC MV CENTERS PPP.PVP.MVC.01 LV/MV TRANSFORMATION CENTER (with all subsections) PPP.PVP.WRK.03 CABINS ACTIVITY PPP.PVP.OAT.01 FINISHING - CONSTRUCTION TECHNICAL SPECIFICATIONS - VENDOR INSTALLATION PROCEDURE SPECIFICATIONS | 21.19.01.16/00 | PV Complete PCU/TC [Q] - Installation and Interconnection | YES | quantity | 0 |  | 0 | N.A. | W | B
| - EPC_Global_XXXXX: PPP.PVP.MVC.01.001.02 MV/LV Oil Transformer - TC VENDOR INSTALLATION PROCEDURE OR SPECIFIC DESIGN REQUIREMENTS SPECIFICATIONS | 21.19.01.13/00 | PV PCU/TC Oil retention tank - Supply | YES | quantity | 0 |  | 0 |  | S | B
| - EPC_Global_XXXXX: PPP.PVP.MVC.01.001.02 MV/LV Oil Transformer PPP.PVP.OAT.01 FINISHING - CONSTRUCTION TECHNICAL SPECIFICATIONS - TC VENDOR INSTALLATION PROCEDURE OR SPECIFIC DESIGN REQUIREMENTS SPECIFICATIONS | 21.19.01.14/00 | PV PCU/TC Oil retention tank - Installation | YES | quantity | 0 |  | 0 |  | W | B
ESC4.3.10 | - EPC_Global_XXXXX: PPP.PVP.WRK.02.002 PV Modules Cabling PPP.PVP.OAT.01 FINISHING - CONSTRUCTION TECHNICAL SPECIFICATIONS | 21.19.01.18/00 | PV Modules String Cabling [Q] | YES | N° PV Modules | 1 |  | 0 |  | W | B
ESC4.4 |  |  | IN CASE OF TRACKER INSTALLATION | YES
#REF! | - EPC_Global_XXXXX: PPP.PVP.PVS PV SUPPORT STRUCTURES (with all subsections) PPP.PVP.PVS.04.002 Communication PPP.PVP.PVS.04.003 Tracker Power Supply PPP.PVP.PVS.04.005 Monitoring PPP.PVP.WRK.04 ELECTRICAL FIELD BOX ACTIVITIES PPP.PVP.OAT.01 FINISHING - CONSTRUCTION TECHNICAL SPECIFICATIONS - TRACKER VENDOR INSTALLATION PROCEDURE OR SPECIFIC DESIGN REQUIREMENTS SPECIFICATIONS | 21.19.01.20/00 | Complete Electrical Tracker Installation - Engines, Electronic Systems and batteries (LV aux power and I&C cables excluded) [Q] | YES | N° Trackers | 1 |  | 0 |  | W | B
ESC4.3.17 | - TRACKER VENDOR INSTALLATION PROCEDURE OR SPECIFIC DESIGN REQUIREMENTS SPECIFICATIONS | 21.19.01.23/00 | Installation of Meteo station and environmental sensors associated to the trackers and to the Control Units/Headtrackers (LV aux power and I&C cables excluded) [L] | YES | set | 1 |  | 0 |  | W | B
ESC4.3.18 | - EPC_Global_XXXXX: PPP.PVP.ASC CONTROL AND DATA ACQUISITION SYSTEM (with all subsections) - CONSTRUCTION TECHNICAL SPECIFICATIONS - TRACKER VENDOR INSTALLATION PROCEDURE OR SPECIFIC DESIGN REQUIREMENTS SPECIFICATIONS - TRACKER VENDOR INSTALLATION PROCEDURE OR SPECIFIC DESIGN REQUIREMENTS SPECIFICATIONS | 21.19.01.24/00 | Installation of the Tracker SCADA system (the communication cables from the Conversion Unit to the Control Units / Headtrackers and from the CU to the substation is not included) | YES | set | 1 |  | 0 |  | W | B
ESC4.4 |  |  | Testing and comissioning | YES
ESC4.4.2 | - EPC_Global_XXXXX - VENDORS INSTALLATION AND TESTING PROCEDURE SPECIFICATIONS - COMMISIONING TECHNICAL SPECIFICATIONS | 21.22.00.01/00 | Cold Commissioning, Hot Commissioning and Start-Up, Temporary Operation | YES | set | 0 |  | 0 | N.A. | W | B
|  |  | Electro-Mechanical Ballance of Plant (ESC-BOP for String Inverters) |  | OPTIONAL ITEM |  |  |  | SOW | Type S=Supply W=Works | B=Base Contract O=optional | Product Reference Examples (EGP aligned)
Item | TS Reference | Item Reference | DESCRIPTION |  | Measurement Unit | ESTIMATED QUANTITY | UNITARY PRICE | TOTAL
OESC1 |  |  | SOLAR CABLES, STRING INVERTER, AC PRE-PARALLEL and STRING BOXES (if Applicable) | YES
OESC1.1 |  |  | STRING INVERTER | YES
OESC1.1.1 | - EPC_Global_XXXXX: PPP.PVP.INV INVERTER PPP.PVP.INV.01 STRING INVERTER PPP.PVP.ASC CONTROL AND DATA ACQUISITION SYSTEM PPP.PVP.ASC.02 INVERTER CONTROL AND DATA ACQUISITION SYSTEM PPP.PVP.WRK.04 ELECTRICAL FIELD BOX ACTIVITIES - TC VENDOR INSTALLATION PROCEDURE OR SPECIFIC DESIGN REQUIREMENTS SPECIFICATIONS | 21.19.01.03/00 | String Inverters supply with all accessories requested [Q] | #N/A | Quantity | 0 |  | 0 | N.A. | S | O
OESC1.2 |  |  | DC PRE-PARALLEL BOXES (ON FIEL) | YES
OESC1.2.1 | EPC_Global_XXXXX: PPP.PVP.FPP.01 DC PARALLEL (with all subsections) PPP.PVP.WRK.04 ELECTRICAL FIELD BOX ACTIVITIES | 21.19.01.25/00 | Supply of DC Pre-Paralel Box and all the accessories for the Installation (2 Input) (Two String Inverter Pre-Paralel) | YES | Quantity | 0 |  | 0 | N.A. | S | O
OESC1.2.2 | EPC_Global_XXXXX: PPP.PVP.WRK.04 ELECTRICAL FIELD BOX ACTIVITIES PPP.PVP.OAT.01 FINISHING | 21.19.01.26/00 | Installation and Cabling of DC Pre-Paralel Box (2 Input), including accessories | YES | Quantity | 0 |  | 0 | N.A. | W | O
OECC2 |  |  | OTHER | YES
OECC2.2 |  |  | MV SPD ON MV CABLE TERMINALS (INSIDE PCU) | YES
OECC2.2.1 | - EPC_Global_XXXXX: PPP.PVP.MVC.01.001.01 MV Switchgear (MV SWGR) - VENDOR INSTALLATION PROCEDURE OR SPECIFIC DESIGN REQUIREMENTS SPECIFICATIONS | 21.13.03.01/00 | Surge arrester three poles for MV cable termination [Q] - Supply | YES | Quantity | 0 |  | 0 | N.A. | S | O
|  | 21.13.03.02/00 | Surge arrester three poles for MV cable termination [Q] - Installation and Test | YES | Quantity | 0 |  | 0 |  | W | O
OECC2.3 |  |  | MV CABLE MONITORING TEMPERATURE SYSTEM | YES
OECC2.3.1 | - EPC_Global_XXXXX: PPP.PVP.MVC.01.001.01 MV Switchgear (MV SWGR) - VENDOR INSTALLATION PROCEDURE OR SPECIFIC DESIGN REQUIREMENTS SPECIFICATIONS | 21.13.04.01/00 | Wireless Temperature Cable Monitoring System (TCMS) [Q] - Supply | YES | Quantity | 0 |  | 0 | N.A. | S | O
OECC2.3.2 |  | 21.13.04.02/00 | Wireless Temperature Cable Monitoring System (TCMS) [Q] - Installation and Test | YES | Quantity | 0 |  | 0 | N.A. | W | O
OECC2.4 |  |  | MV/LV TRANSFORMER ROOF | YES
| PCU/TC VENDOR INSTALLATION PROCEDURE OR SPECIFIC DESIGN REQUIREMENTS SPECIFICATIONS | 21.19.01.27/00 | PV PCU/TC shelter over MV/LV transformer [Q] - Supply | YES | Quantity | 0 |  | 0 | N.A. | S | O
|  | 21.19.01.28/00 | PV PCU/TC shelter over MV/LV transformer [Q] - Installation and Test | YES | Quantity | 0 |  | 0 | N.A. | W | O
|  |  | TC/PCU Lighting system | YES
| - EPC_Global_XXXXX: PPP.PVP.MVC.03.002 Normal and Emergency Lighting Systems - VENDOR INSTALLATION PROCEDURE OR SPECIFIC DESIGN REQUIREMENTS SPECIFICATIONS | 21.19.01.12/00 | PCU External Lighting System [Q] - Supply and Installation | YES | Quantity | 0 |  | 0 |  | S/W | O
[6 empty] | Total Works | Total Supply | Total
|  |  | Base Electro-Mechanical BOP (String Inverter Solution) |  |  | 0 | 0 | 0
|  |  | Options Electro-Mechanical BOP (String Inverter Solution) |  |  | 0 | #VALUE! | #VALUE!
[6 empty] | 0 | #VALUE! | #VALUE!
Note on D193: [Commento in thread] La versione di Excel in uso consente di leggere questo commento in thread, ma tutte le modifiche a esso apportate verranno rimosse se il file viene aperto in una versione più recente di Excel. Ulteriori informazioni: https://go.microsoft.com/fwlink/?linkid=870924 Commento: @Tosi Giada (EGP&TGX) inseriamo qui HDD?

## Civil Works
EXISTING IN THE PROJECT? þ / ¨ ð
[19 empty] | TRUE | TRUE | TRUE | TRUE | TRUE | TRUE | TRUE | TRUE | TRUE | TRUE | TRUE | TRUE
[19 empty] | 1 | 1 | 1 | 1 | 1 | 1 | 1 | 1 | 1 | 1 | 1 | 1
CIVIL WORKS | [18 empty] | AREA 01
WBS | REFERENCE DOCUMENT | CODE | ITEM DESCRIPTION | UNIT (SI) | UNIT (IMP.) | QUANTITY | Labour |  |  | Equipment |  |  |  | SUPPLY |  | UNIT PRICE | TOTAL PRICE | NOTES | PARCO | Subpark 01.2 | Subpark 01.3 | Subpark 01.4 | TC | PALI LUCE | IR 01.5 | IR 01.6 | OTHER 01.1 | OTHER 01.2 | OTHER 01.3 | OTHER 01.4 | TOTAL
[7 empty] | ORE/U.M. | EURO/Hour | EURO/U.M. | ORE/U.M. | EURO/Hour | EURO/U.M. | Main equipment used for works, for each item | EURO/U.M. | Description of supplied materials, for each item
EARTHWORKS & ROADS
SITE PREPARATION
C.W.CW.INF | GRE.EEC.S.25.XX.S.00000.15.001.00 | 02.01.01.00/04 | VEGETAL SUPPRESSION, AREA CLEARING AND STRIPPING Removal of all obstructions such as vegetation (Manual and Machanized), trees of having any circumference, shrubs, boulders and/or other debris. Included loading, transportation up to final destination, unloading, spreading. | m2 | SY | 100000 | 0.0076029 | 40 | 0.30412 | 0.005 | 70 | 0.35 |  |  |  | 0.65412 | 65411.6119 | Riferito solo allo sfalcio del tappeto erboso | 100000 | [11 empty] | 100000
C.W.CW.INF | GRE.EEC.S.25.XX.S.00000.15.001.00 | 11.04.02.00/01 | LOADING, TRANSPORTING AND SPREADING OF TOPSOIL LAYERS IN DEGRADED AREAS New transportation of topsoil material to a specific area by ENEL request to prepare the surface for seeding. | m3 | CY | 1650 | 0.16261 | 40 | 6.5046 | 0.15 | 70 | 10.5 |  |  |  | 17.0046 | 28057.5807 | Parte di topsoil accantonato e utilizzato per ripristino | 1650 | [11 empty] | 1650
EARTHMOVEMENT
C.W.CW.INF | GRE.EEC.S.25.XX.S.00000.15.001.00 | 02.01.02.00/01 | TOPSOIL EXCAVATION Removal of topsoil layer, any depth, including loading, transportation, unloading and spreading. Topsoil should be stockpiled for later reuse as needed. | m2 | SY | 5500 | 0.087629 | 40 | 3.5052 | 0.02 | 70 | 1.4 |  |  |  | 4.9052 | 26978.4429 | Rimozione scotico per viabilità interna e aree TC | 5500 | [11 empty] | 5500
C.W.CW.INF | GRE.EEC.S.25.XX.S.00000.15.001.00 | 02.01.05.00/04 | EXCAVATION IN SOIL Excavation in soil, any depth, with mechanical means "dozer" and "scraper" including loading and transport to usage location or authorized dump to any distance, spreading, natural compaction and geometrical embankment conformation according to the design. Including testing as prescribed. | m3 | CY | 3000 | 0.17066 | 40 | 6.8264 | 0.08 | 70 | 5.6 |  |  |  | 12.4264 | 37279.303 | Livellamento terreno ove necessario puntalmente per le aree tracker | 3000 | [11 empty] | 3000
C.W.CW.INF | GRE.EEC.S.25.XX.S.00000.15.001.00 | 02.04.02.00/04 | EXCAVATION IN ROCKY SOILS BY HAMMERING Excavation in rocky soil, any depth, with hammer demolition equipment including loading and transport to usage location or authorized dump to any distance, spreading, natural compaction and geometrical embankment conformation according to the design. Including testing as prescribed. | m3 | CY | 0 |  |  | 0 |  |  | 0 |  |  |  | 0 | 0 | [13 empty] | 0
C.W.CW.INF | GRE.EEC.S.25.XX.S.00000.15.001.00 | 02.04.01.00/04 | EXCAVATION IN ROCKY SOILS BY CONTROLLED BLASTING Excavation in rocky soil, any depth, with massive blasting including loading and transport to usage location or authorized dump to any distance, spreading, natural compaction and geometrical embankment conformation according to the design. Including testing as prescribed. | m3 | CY | 0 |  |  | 0 |  |  | 0 |  |  |  | 0 | 0 | [13 empty] | 0
C.W.CW.INF | GRE.EEC.S.25.XX.S.00000.15.001.00 | 03.01.00.00/03 | PREPARATION OF THE SUBGRADE Compaction and assessment of the subgrade layer: any slope. Including testing as prescribed. | m2 | SY | 4000 | 0.047407 | 40 | 1.8963 | 0.02 | 70 | 1.4 |  |  |  | 3.2963 | 13185.1008 |  | 4000 | [11 empty] | 4000
C.W.CW.INF | GRE.EEC.S.25.XX.S.00000.15.001.00 | 03.03.00.00/01 | EMBANKMENT: MATERIAL FROM ON-SITE EXCAVATION OR ON-SITE STORAGE Excution with material from on-site excavation or on-site storage, according to drawings and technical specifications. Including compaction and testing as prescribed. | m3 | CY | 700 | 0.19391 | 40 | 7.7563 | 0.02 | 70 | 1.4 |  |  |  | 9.1563 | 6409.424 | sottofondo per profilo sede stradale e area TC | 700 | [11 empty] | 700
C.W.CW.INF | GRE.EEC.S.25.XX.S.00000.15.001.00 | 03.03.00.00/07 | EMBANKMENT: MATERIAL IMPORTED FROM QUARRY OR CHUSHING PLANT AS PER DESIGN Execution with material from quarry or crushing plant, according to drawings and technical specifications. Including supply, loading, transportation, spreading, compaction and testing as prescribed. | m3 | CY | 700 | 0.17144 | 40 | 6.8575 | 0.5 | 70 | 35 |  |  |  | 41.8575 | 29300.2241 | sottofondo per profilo sede stradale e area TC | 700 | [11 empty] | 700
C.W.CW.INF | GRE.EEC.S.25.XX.S.00000.15.001.00 | 02.06.00.00/03 | LOADING, TRANSPORTATION, DISPOSAL AND STORAGE OF EXCAVATED MATERIAL: INERT WASTE LANDFILL/RECYCLING PLANT Loading and transport at any distance for not-dangerous soils and rocks, spreading, natural compaction and geometrical embankment conformation according to the design. All duties including additional tests required by the dump. Any disposal compensations/fees arising from the landfill/recycling plants and/or third party. | m3 | CY | 0 |  |  | 0 |  |  | 0 |  |  |  | 0 | 0 | [13 empty] | 0
C.W.CW.INF | GRE.EEC.S.25.XX.S.00000.15.001.00 | 02.06.00.00/05 | LOADING, TRANSPORTATION, DISPOSAL AND STORAGE OF EXCAVATED MATERIAL: HAZARDOUS LANDFILL/RECYCLING PLANT Loading and transport at any distance for dangerous soils and rocks, spreading, natural compaction and geometrical embankment conformation according to the design. All duties including additional tests required by the dump. Any disposal compensations/fees arising from the landfill/recycling plants. | m3 | CY | 0 |  |  | 0 |  |  | 0 |  |  |  | 0 | 0 | [13 empty] | 0
PAVEMENT & FINISHES
C.W.CW.INF | GRE.EEC.S.25.XX.S.00000.15.001.00 | 04.02.00.00/04 | AGGREGATE SUB-BASE: MATERIAL TYPE AS PER THE DESIGN Execution of road and crane pad aggregate sub-base with material as per design and technical specifications (from on-site excavation, crushing plant or imported from quarry). Including excavation/production, loading, transportation up the usage location, spreading, compaction and testing. | m3 | CY | 1200 | 0.22227 | 40 | 8.8908 | 0.2 | 70 | 14 |  | 42.5115 |  | 65.4023 | 78482.7431 |  | 1200 | [11 empty] | 1200
C.W.CW.INF | GRE.EEC.S.25.XX.S.00000.15.001.00 | 04.02.00.00/08 | AGGREGATE BASE: MATERIAL TYPE AS PER THE DESIGN Execution of road and crane pad aggregate base with material as per design and technical specifications (crushing plant or imported from quarry). Including excavation/production, loading, transportation up the usage location, spreading, compaction and testing. | m3 | CY | 400 | 0.34153 | 40 | 13.6613 | 0.4 | 70 | 28 |  | 77.3709 |  | 119.0322 | 47612.8641 |  | 400 | [11 empty] | 400
C.W.CW.INF | GRE.EEC.S.25.XX.S.00000.15.001.00 | 03.07.00.00/04 | CEMENT STABILIZATION: ANY TYPE OF CEMENT, PERCENTAGE BY WEIGHT ACCORDING THE DESIGN Material supply, placement and compaction, and testing. Includes preliminary testing for determining cement dosage based on moisture content. | m3 | CY | 0 |  |  | 0 |  |  | 0 |  |  |  | 0 | 0 | [13 empty] | 0
C.W.CW.INF | GRE.EEC.S.25.XX.S.00000.15.001.00 | 05.01.04.00/04 | GEO-SYNTHETICS: GEOTEXTILES Supply and installation of geotextiles for reinforcement with weight per unit area according to the design in the whole width of the roads and pads, as shown on the drawings, including ancillary material for overlapping and proper installation. | m2 | SY | 4000 | 0.045259 | 40 | 1.8103 |  |  | 0 |  | 8 |  | 9.8103 | 39241.3716 |  | 4000 | [11 empty] | 4000
C.W.CW.INF | GRE.EEC.S.25.XX.S.00000.15.001.00 | 04.03.01.00/01 | SURFACE COURSE: CONCRETE PAVING Supply and installation of concrete finishing according to the design criteria and the local/federal codes. | m3 | CY | 0 |  |  | 0 |  |  | 0 |  |  |  | 0 | 0 | [13 empty] | 0
C.W.CW.INF | GRE.EEC.S.25.XX.S.00000.15.001.00 | 04.03.02.00/02 | SURFACE COURSE: ASPHALT Supply and installation of asphalt finishing according to the design criteria and the local/federal codes. | m3 | CY | 1000 | 0.47274 | 40 | 18.9095 | 0.25 | 70 | 17.5 |  | 10 |  | 46.4095 | 46409.4621 | Interconnectoin MV line on public roads (scarification included) | [8 empty] | 1000 |  |  |  | 1000
|  |  | TOTAL EARTHWORKS & ROADS | [13 empty] | 418368.1283
DRAINAGE SYSTEM
TRENCH DRAINS
C.W.CW.DR | GRE.EEC.S.25.XX.S.00000.15.001.00 | 07.02.01.00/01 | NARROW EXCAVATION: DEPTH 0 TO 6.5 FT / 0 TO 2 M Including excavation, surface preparationl and transportation of the excavated material to storage/disposal areas | m3 | CY | 326 | 0.20592 | 40 | 8.2368 | 0.2 | 70 | 14 |  |  |  | 22.2368 | 7249.1894 | incluso su riga 38 | [12 empty] | 0
C.W.CW.DR | GRE.EEC.S.25.XX.S.00000.15.001.00 | 07.02.04.00/01 | DRAINING MATERIAL FROM ON-SITE EXCAVATION OR ON-SITE STORAGE Including the filling of the trench with draining material from on-site excavation or on-site storage | m3 | CY | 0 |  |  | 0 |  |  | 0 |  |  |  | 0 | 0 | [13 empty] | 0
C.W.CW.DR | GRE.EEC.S.25.XX.S.00000.15.001.00 | 07.02.04.00/03 | DRAINING MATERIAL IMPORTED FROM QUARRY Including the filling of the trench with draining material from a commercial quarry | m3 | CY | 326 | 0.13103 | 40 | 5.2414 | 0.2 | 70 | 14 |  | 20 |  | 39.2414 | 12792.6871 | incluso su riga 38 | [12 empty] | 0
C.W.CW.DR | ='Reference documents'!B27 | 07.04.03.00/05 | GROUND WATER DRAINAGE PIPES - PVC CORRUGATED FLEXIBLE DRAIN PIPES: DN 300 - NPS 12 Including excavation, surface preparation, soil disposal and transportation to dump, lining, backfill as well as supply and installation of all materials and accessory component necessary for the correct implementation and functioning. Closest dimension shall be applied. | m | CY | 651 | 0.41609 | 40 | 16.6437 | 0.4 | 70 | 28 |  | 60 |  | 104.6437 | 68123.021 | Realizzazione di drenaggio in trincea attraverso la posa in opera nello scavo (larghezza 0,8 m, profondità 2,5 m rispetto al piano campagna) di due tubi dreni in PVC microfessurato, a parete corrugata, dal diametro minimo di mm 100; riempimento dello scavo, fino ad una altezza di 2 m sul fondo, con ciottoli di dimensioni 5 - 10 cm, previa posa di geotessile non tessuto ad elevata capacità filtrante sul fondo e lungo le pareti dello scavo, a rivestimento del vespaio; raggiungimento della quota del piano campagna con apporto di terreno agrario (strato spessore cm 50 circa). Compreso lo scavo, la fornitura e la posa dei materiali ed ogni altro onere o accessorio per dare l'opera finita a regola d'arte. DA prezzario Piemonte voce 18A75A20 93.10 euro/m | [12 empty] | 0
DITCHES AND PITS
C.W.CW.DR | GRE.EEC.S.25.XX.S.00000.15.001.00 | 07.03.01.00/03 | EXCAVATION OF DRAINAGE CANAL/DITCHES AND RETENTION/LAMINATION BASINS: ANY KIND OF SOIL AND ANY DEPTH Any form, including excavation, surface preparation, soil disposal and transportation to dump including all activities necessary before the linning | m3 | CY | 479 | 0.45603 | 40 | 18.2414 | 0.3 | 70 | 21 |  |  |  | 39.2414 | 18796.617 | scavo di fossato lungo il lato sud del campo e lungo la strada di accesso Scavo a sezione obbligata per la realizzazione di trincee, anche in fasi successive, in terreni di qualunque natura e consistenza, asciutti, bagnati melmosi, o in presenza di acqua, esclusa la sola roccia da mina, ma compresi i conglomerati naturali, i trovanti rocciosi o relitti di demolizioni, compreso la sbadacchiatura degli scavi, l'agguagliamento delle pareti scavate, il reinterro, il carico, trasporto e scarico in rilevato od in rifiuto per la parte eccedente il reinterro ed ogni altro onere per scavi | [12 empty] | 0
C.W.CW.DR | GRE.EEC.S.25.XX.S.00000.15.001.00 | 07.03.02.01/01 | LINING OF DRAINAGE CANAL/DITCHES: GEOTEXTILE LINING Supply and installation of geotextile lining (all activities included, except excavation) | m2 | SY | 1302 | 0.070259 | 40 | 2.8103 |  |  | 0 |  | 7 |  | 9.8103 | 12773.0664 | geotessuto per trincee drenanti incluso su riga 38 | [12 empty] | 0
C.W.CW.DR | GRE.EEC.S.25.XX.S.00000.15.001.00 | 07.03.02.03/01 | LINING OF DRAINAGE CANAL/DITCHES: CONCRETE LINING Supply and installation of concrete lining (all activities included, except excavation) | m2 | SY | 0 |  |  | 0 |  |  | 0 |  |  |  | 0 | 0 | [13 empty] | 0
C.W.CW.DR | GRE.EEC.S.25.XX.S.00000.15.001.00 | 07.06.01.00/02 | CONCRETE CONNECTION PITS - NON-REINFORCED/REINFORCED: INNER DIMENSION 50 X 50 CM - PRECAST Supply and installation of concrete connection pits: inner dimension 50 x 50 cm - precast (all works included; also excavation and backfilling with on-site material) | each | EA | 0 |  |  | 0 |  |  | 0 |  |  |  | 0 | 0 | [13 empty] | 0
C.W.CW.DR | GRE.EEC.S.25.XX.S.00000.15.001.00 | 07.06.01.00/05 | CONCRETE CONNECTION PITS - NON-REINFORCED/REINFORCED: INNER DIMENSION 100 X 100 CM - PRECAST Supply and installation of precast concrete connection pits (including excavation and backfilling with on-site material, also concrete upper slab with the hole for the manhole cover - circle D60 or square 60x60cm; manhole not included). | each | EA | 0 |  |  | 0 |  |  | 0 |  |  |  | 0 | 0 | [13 empty] | 0
C.W.CW.DR | GRE.EEC.S.25.XX.S.00000.15.001.00 | 07.06.04.00/02 | CAST IRON LIDS/MANHOLE COVERS FOR PITS: 50 x 50 CM Supply and installation of cast iron lids/manhole covers for pits: internal size 50x50 cm | each | EA | 0 |  |  | 0 |  |  | 0 |  |  |  | 0 | 0 | [13 empty] | 0
C.W.CW.DR | GRE.EEC.S.25.XX.S.00000.15.001.00 | 07.06.04.00/03 | CAST IRON LIDS/MANHOLE COVERS FOR PITS: 60 x 60 CM (OR D60) Supply and installation of cast iron lids/manhole covers for pits: internal size D60 or 60x60 cm | each | EA | 0 |  |  | 0 |  |  | 0 |  |  |  | 0 | 0 | [13 empty] | 0
|  |  | PIPES AND CULVERTS | [27 empty] | 0
C.W.CW.DR | GRE.EEC.S.25.XX.S.00000.15.001.00 | 07.05.02.00/03 | REINFORCED CONCRETE PIPES: DN 600 - NPS 24 Supply and installation of reinforced concrete pipes (all works included, also excavation; closest dimension shall be applied) | m | FT | 25 | 0.66523 | 40 | 26.6091 | 0.5 | 70 | 35 |  | 200 |  | 261.6091 | 6540.2286 | 5 tombini, 1 interno al campo piu 4 di accesso ai fondi lungo la strada di accesso | [12 empty] | 0
C.W.CW.DR | GRE.EEC.S.25.XX.S.00000.15.001.00 | 07.05.02.00/04 | REINFORCED CONCRETE PIPES: DN 800 - NPS 32 Supply and installation of reinforced concrete pipes (all works included, also excavation; closest dimension shall be applied) | m | FT | 0 |  |  | 0 |  |  | 0 |  |  |  | 0 | 0 | [13 empty] | 0
C.W.CW.DR | GRE.EEC.S.25.XX.S.00000.15.001.00 | 07.05.02.00/05 | REINFORCED CONCRETE PIPES: DN 1000 - NPS 40 Supply and installation of reinforced concrete pipes (all works included, also excavation; closest dimension shall be applied) | m | FT | 0 |  |  | 0 |  |  | 0 |  |  |  | 0 | 0 | [13 empty] | 0
C.W.CW.DR | GRE.EEC.S.25.XX.S.00000.15.001.00 | 07.05.02.00/12 | REINFORCED BOX CULVERTS: NOMINAL WIDTH 1600 MM - 64 IN Supply and installation of reinforced concrete box culverts (all works included, also excavation; closest dimension shall be applied) | m | FT | 0 |  |  | 0 |  |  | 0 |  |  |  | 0 | 0 | [13 empty] | 0
C.W.CW.DR | GRE.EEC.S.25.XX.S.00000.15.001.00 | 07.05.02.00/14 | REINFORCED BOX CULVERTS: AS PER DESIGN Supply and installation of reinforced concrete box cuverts (all works included, also excavation; closest dimension shall be applied) | m | FT | 0 |  |  | 0 |  |  | 0 |  |  |  | 0 | 0 | [13 empty] | 0
RETENTION BASINS
C.W.CW.DR | GRE.EEC.S.25.XX.S.00000.15.001.00 | 02.01.05.00/04 | EXCAVATION IN SOIL Excavation in soil, any depth, with mechanical means "dozer" and "scraper" including loading and transport to usage location or authorized dump to any distance, spreading, natural compaction and geometrical embankment conformation according to the design. Including testing as prescribed. | m3 | CY | 0 |  |  | 0 |  |  | 0 |  |  |  | 0 | 0 | [13 empty] | 0
C.W.CW.DR | GRE.EEC.S.25.XX.S.00000.15.001.00 | 02.04.02.00/04 | EXCAVATION IN ROCKY SOILS BY HAMMERING Excavation in rocky soil, any depth, with hammer demolition equipment including loading and transport to usage location or authorized dump to any distance, spreading, natural compaction and geometrical embankment conformation according to the design. Including testing as prescribed. | m3 | CY | 0 |  |  | 0 |  |  | 0 |  |  |  | 0 | 0 | [13 empty] | 0
C.W.CW.DR | GRE.EEC.S.25.XX.S.00000.15.001.00 | 02.04.01.00/04 | EXCAVATION IN ROCKY SOILS BY CONTROLLED BLASTING Excavation in rocky soil, any depth, with massive blasting including loading and transport to usage location or authorized dump to any distance, spreading, natural compaction and geometrical embankment conformation according to the design. Including testing as prescribed. | m3 | CY | 0 |  |  | 0 |  |  | 0 |  |  |  | 0 | 0 | [13 empty] | 0
C.W.CW.DR | GRE.EEC.S.25.XX.S.00000.15.001.00 | 03.01.00.00/03 | PREPARATION OF THE SUBGRADE Compaction and assessment of the subgrade layer: any slope. Including testing as prescribed. | m2 | SY | 0 |  |  | 0 |  |  | 0 |  |  |  | 0 | 0 | [13 empty] | 0
C.W.CW.DR | GRE.EEC.S.25.XX.S.00000.15.001.00 | 03.03.00.00/01 | EMBANKMENT: MATERIAL FROM ON-SITE EXCAVATION OR ON-SITE STORAGE Execution with material from on-site excavation or on-site storage, according to drawings and technical specifications. Including compaction and testing as prescribed. | m3 | CY | 0 |  |  | 0 |  |  | 0 |  |  |  | 0 | 0 | [13 empty] | 0
C.W.CW.DR | GRE.EEC.S.25.XX.S.00000.15.001.00 | 03.03.00.00/07 | EMBANKMENT: MATERIAL IMPORTED FROM QUARRY OR CHUSHING PLANT AS PER DESIGN Execution with material from quarry or crushing plant, according to drawings and technical specifications. Including supply, loading, transportation, spreading, compaction and testing as prescribed. | m3 | CY | 0 |  |  | 0 |  |  | 0 |  |  |  | 0 | 0 | [13 empty] | 0
C.W.CW.DR | GRE.EEC.S.25.XX.S.00000.15.001.00 | 07.07.01.00/02 | INCLINED DRAINAGE DITCHES - AS PER DESIGN: SECTION AREA OF 0,3 M2 UP 1 M2 Any form, any material (stones, concrete, etc.) including excavation, surface preparation, soil disposal and transportation to dump, backfilling compaction, lining as well as supply and installation of all materials and accessory components necessary for the correct implementation and functioning. In case of concrete lining consider a thickness of 15 cm for no reinforced section and 8 cm for reinforced section (with rebars included). | m | FT | 0 |  |  | 0 |  |  | 0 |  |  |  | 0 | 0 | [13 empty] | 0
C.W.CW.DR | GRE.EEC.S.25.XX.S.00000.15.001.00 | 07.07.05.00/01 | CONCRETE CURB/SIDEWALK Any form, including excavation, surface preparation, soil disposal and transport to backfill, backfill compaction, lean concrete base, as well as supply and installation of all materials and ancillary components necessary for correct implementation and functioning. | m | FT | 0 |  |  | 0 |  |  | 0 |  |  |  | 0 | 0 | [13 empty] | 0
C.W.CW.DR | GRE.EEC.S.25.XX.S.00000.15.001.00 | 05.01.04.00/04 | GEO-SYNTHETICS: GEOTEXTILES Supply and installation of geotextiles for reinforcement with weight per unit area according to the design in the whole width of the roads and pads, as shown on the drawings, including ancillary material for overlapping and proper installation. | m2 | SY | 0 |  |  | 0 |  |  | 0 |  |  |  | 0 | 0 | [13 empty] | 0
C.W.CW.DR | GRE.EEC.S.25.XX.S.00000.15.001.00 | 11.03.03.00/01 | FENCE CHAIN LINK NET ON POSTS: GALVANIZED FINISHING Supply and installation ofence chain link net on posts with galvanized finishing, according to the design | m | FT | 0 |  |  | 0 |  |  | 0 |  |  |  | 0 | 0 | [13 empty] | 0
OTHER HYDRAULIC WORKS
C.W.CW.DR | GRE.EEC.S.25.XX.S.00000.15.001.00 | 07.07.02.00/03 | HYDRAULIC ENERGY DISSIPATOR: AS PER DESIGN Any material (stones, concrete, etc.) Surface preparation, soil disposal and transportation to dump, backfilling compaction, lining as well as supply and installation of all materials and accessory components necessary for the correct implementation and functioning. | m3 | CY | 0 |  |  | 0 |  |  | 0 |  |  |  | 0 | 0 | [13 empty] | 0
C.W.CW.DR | GRE.EEC.S.25.XX.S.00000.15.001.00 | 07.07.03.00/02 | CLOSED GUTTER SEGMENT: SECTION AREA OF 0.3 M2 TO 1 M2 Supply of materials and execution according to the design. Includes cut/fill, grading, surface preparation, execution. | m | FT | 0 |  |  | 0 |  |  | 0 |  |  |  | 0 | [14 empty] | 0
C.W.CW.DR | GRE.EEC.S.25.XX.S.00000.15.001.00 | 07.07.04.00/01 | LOW WATER CROSSINGS Supply of materials and execution according to the design. Includes excavation and backfilling, grading, surface preparation, execution. | m | FT | 0 |  |  | 0 |  |  | 0 |  |  |  | 0 | 0 | [13 empty] | 0
C.W.CW.DR | GRE.EEC.S.25.XX.S.00000.15.001.00 | 07.07.06.00/01 | RIP-RAP PROTECTION Supply of materials and execution according to the design. Includes excavation and backfilling, grading, surface preparation, execution. | m3 | CY | 0 |  |  | 0 |  |  | 0 |  |  |  | 0 | 0 | [13 empty] | 0
C.W.CW.DR | GRE.EEC.S.25.XX.S.00000.15.001.00 | 07.07.05.00/01 | CONCRETE CURB/SIDEWALK Any form, including excavation, surface preparation, soil disposal and transport to backfill, backfill compaction, lean concrete base, as well as supply and installation of all materials and ancillary components necessary for correct implementation and functioning. | m | FT | 0 |  |  | 0 |  |  | 0 |  |  |  | 0 | 0 | [13 empty] | 0
C.W.CW.DR | GRE.EEC.S.25.XX.S.00000.15.001.00 | 02.06.00.00/03 | LOADING, TRANSPORTATION, DISPOSAL AND STORAGE OF EXCAVATED MATERIAL: INERT WASTE LANDFILL/RECYCLING PLANT Loading and transport at any distance for not-dangerous soils and rocks, spreading, natural compaction and geometrical embankment conformation according to the design. All duties including additional tests required by the dump. Any disposal compensations/fees arising from the landfill/recycling plants and/or third party. | m3 | CY | 0 |  |  | 0 |  |  | 0 |  |  |  | 0 | 0 | [13 empty] | 0
C.W.CW.DR | GRE.EEC.S.25.XX.S.00000.15.001.00 | 02.06.00.00/05 | LOADING, TRANSPORTATION, DISPOSAL AND STORAGE OF EXCAVATED MATERIAL: HAZARDOUS LANDFILL/RECYCLING PLANT Loading and transport at any distance for dangerous soils and rocks, spreading, natural compaction and geometrical embankment conformation according to the design. All duties including additional tests required by the dump. Any disposal compensations/fees arising from the landfill/recycling plants. | m3 | CY | 0 |  |  | 0 |  |  | 0 |  |  |  | 0 | 0 | [13 empty] | 0
|  |  | TOTAL DRAINAGE | [13 empty] | 126274.8095
FOUNDATIONS
EARTHMOVEMENT
C.W.CW.FO | GRE.EEC.S.25.XX.S.00000.15.001.00 | 02.01.03.00/01 | GENERAL EXCAVATION Excavation for any kind of soil/rock at any kind of depth including characterization according to local codes. | m3 | CY | 60 | 0.22546 | 40 | 9.0184 | 0.03 | 70 | 2.1 |  |  |  | 11.1184 | 667.1033 | [5 empty] | 30 | 30 | [6 empty] | 60
C.W.CW.FO | GRE.EEC.S.25.XX.S.00000.15.001.00 | 03.01.00.00/03 | PREPARATION OF SUBGRADE Compaction and assessment of the subgrade layer. Including testing as prescribed. | m2 | SY | 0 |  |  | 0 |  |  | 0 |  |  |  | 0 | 0 | [5 empty] | 0 | 0 | [6 empty] | 0
C.W.CW.FO | GRE.EEC.S.25.XX.S.00000.15.001.00 | 03.05.03.01/04 | BACKFILLING BY SOIL MATERIAL FROM ON-SITE EXCAVATION OR ON-SITE STORAGE - ANY DEPTH This activity involves placing and compacting soil in layers, with suitable excavated materials or quarry materials supplied by the Contractor and in compliance with the design/project documents or as defined by EGP. Included loading, transportation, spreading, compaction. | m3 | CY | 0 |  |  | 0 |  |  | 0 |  |  |  | 0 | 0 | [5 empty] | 0 | 0 | [6 empty] | 0
CONCRETE, GROUT & STEEL
C.W.CW.FO | GRE.EEC.S.25.XX.S.00000.15.001.00 | 08.02.00.00/02 | CONCRETE MIXTURE: SUPPLY AND POURING - COMPRESSION STRENGTH 2200 PSI / C12/15 Supply, transportation, placement and testing according to the design and the TS, including ancillary works (vibration, formworks of any type, curing activities, etc.). | m3 | CY | 9 | 0.71109 | 40 | 28.4436 | 0.5 | 70 | 35 |  | 155 |  | 218.4436 | 1965.9927 | [5 empty] | 6 | 3 | [6 empty] | 9
C.W.CW.FO | GRE.EEC.S.25.XX.S.00000.15.001.00 | 08.02.00.00/09 | CONCRETE MIXTURE: SUPPLY AND POURING - COMPRESSION STRENGTH 5800 PSI / C32/40 Supply, transportation, installation and testing of concrete according to the design and the TS, including ancillary works (vibration, formworks of any type, curing activities, etc.). | m3 | CY | 39 | 0.67529 | 40 | 27.0114 | 0.5 | 70 | 35 |  | 265 |  | 327.0114 | 12753.4458 | [5 empty] | 31 | 8 | [6 empty] | 39
C.W.CW.FO | GRE.EEC.S.25.XX.S.00000.15.001.00 | 08.04.00.00/01 | STEEL REINFORCEMENTS: REBARS GRADE 60 (ASTM A615) / B450 C Supply, transportation, installation and testing according to the design and the TS, including ancillary works. | kg | LB | 3555 | 0.028983 | 40 | 1.1593 |  |  | 0 |  | 1.98 |  | 3.1393 | 11160.2461 | [5 empty] | 2770 | 785 | [6 empty] | 3555
C.W.CW.FO | GRE.EEC.S.25.XX.S.00000.15.001.00 | 08.04.00.00/02 | STEEL REINFORCEMENTS: WELDED MESH GRADE 60 (ASTM A615) / B450 C Supply, transportation, installation and testing according to the design and the TS, including any ancillary works. | kg | LB | 220 | 0.041943 | 40 | 1.6777 |  |  | 0 |  | 1.2 |  | 2.8777 | 633.0941 | [5 empty] | 220 | 0 | [6 empty] | 220
C.W.CW.FO | GRE.EEC.S.25.XX.S.00000.15.001.00 | 08.06.01.00/01 | GROUT FOR FILLING AND EMBEDMENT ANCHORING: CEMENT BASED Supply, transportation, installation and testing according to the design and the TS, including ancillary works (formworks of any type, curing activities, etc.). If no information are given, consider BASF Masterflow 9300. | m3 | CY | 0 |  |  | 0 |  |  | 0 |  |  |  | 0 | 0 | [5 empty] | 0 | 0 | [6 empty] | 0
STEEL STRUCTURES
C.W.CW.FO | GRE.EEC.S.25.XX.S.00000.15.001.00 | 08.09.00.00/01 | HOT DIP GALVANIZED MAIN STEEL STRUCTURES Supply prefabrication and erection of hot dip galvanized main steel structures | kg | LB | 0 |  |  | 0 |  |  | 0 |  |  |  | 0 | 0 | [5 empty] | 0 | 0 | [6 empty] | 0
C.W.CW.FO | GRE.EEC.S.25.XX.S.00000.15.001.00 | 08.09.00.00/04 | HOT DIP GALVANIZED MINOR STEEL STRUCTURES Supply prefabrication and erection of hot dip galvanized minor steel structures | kg | LB | 110 | 0.32902 | 40 | 13.1609 | 0.1 | 70 | 7 |  | 6 |  | 26.1609 | 2877.7006 | [5 empty] | 110 | 0 | [6 empty] | 110
C.W.CW.FO | GRE.EEC.S.25.XX.S.00000.15.001.00 | 08.09.01.00/01 | HOT DIP GALVANIZED CORRUGATED STEEL SHEETS Supply prefabrication and erection of hot dip galvanized minor steel structures | kg | LB | 0 |  |  | 0 |  |  | 0 |  |  |  | 0 | 0 | [5 empty] | 0 | 0 | [6 empty] | 0
C.W.CW.FO | GRE.EEC.S.25.XX.S.00000.15.001.00 | 08.09.02.00/01 | HOT DIP GALVANIZED BUCKLE OR CHEQUERED STEEL SHEETS Supply prefabrication and erection of hot dip galvanized main steel structures | kg | LB | 0 |  |  | 0 |  |  | 0 |  |  |  | 0 | 0 | [5 empty] | 0 | 0 | [6 empty] | 0
C.W.CW.FO | GRE.EEC.S.25.XX.S.00000.15.001.00 | 08.09.03.00/01 | HOT DIP GALVANIZED STEEL GRATINGS Supply prefabrication and erection of hot dip galvanized main steel structures | kg | LB | 0 |  |  | 0 |  |  | 0 |  |  |  | 0 | 0 | [5 empty] | 0 | 0 | [6 empty] | 0
OTHERS
C.W.CW.FO | GRE.EEC.S.25.XX.S.00000.15.001.00 | 08.03.01.00/01 | FINISHING OF THE EXPOSED/UNDERGROUND SURFACES: BITUMINOUS WATERPROOFING COATING Supply, transportation, installation and testing. | m2 | SY | 60 | 0.72069 | 40 | 28.8275 | 0.1 | 70 | 7 |  | 180 |  | 215.8275 | 12949.6526 | [5 empty] | 60 | 0 | [6 empty] | 60
C.W.CW.FO | GRE.EEC.S.25.XX.S.00000.15.001.00 | 08.05.00.00/01 | EMBEDMENTS: STEEL PLATES AND GENERAL ITEMS - GALVANIZED Supply and installation of including ancillary materials needed for installation (spacers, temporary fixing system, etc.). | kg | LB | 0 |  |  | 0 |  |  | 0 |  |  |  | 0 | 0 | [5 empty] | 0 | 0 | [6 empty] | 0
C.W.CW.FO | GRE.EEC.S.25.XX.S.00000.15.001.00 | 08.05.00.00/05 | EMBEDMENTS: PLASTIC PIPES FOR CABLES - DIAMETER 4 INCHES / 100 MM Supply and installation of ducts for LV/MV, communication and grounding cables according to WTG documentation and TS, with embedment material if needed, including ancillary materials (spacers, fixing materials, etc.). | m | FT | 15 | 0.15181 | 40 | 6.0724 | 0.01 | 70 | 0.7 |  | 5 |  | 11.7724 | 176.5862 | [5 empty] | 15 | 0 | [6 empty] | 15
C.W.CW.FO | GRE.EEC.S.25.XX.S.00000.15.001.00 | 08.05.00.00/08 | EMBEDMENTS: PLASTIC PIPES FOR CABLES - DIAMETER 8 INCHES / 200 MM Supply and installation of ducts for LV/MV, communication and grounding cables according to WTG documentation and TS, with embedment material if needed, including ancillary materials (spacers, fixing materials, etc.). | m | FT | 15 | 0.24802 | 40 | 9.9207 | 0.01 | 70 | 0.7 |  | 9 |  | 19.6207 | 294.3103 | [5 empty] | 15 | 0 | [6 empty] | 15
C.W.CW.FO | GRE.EEC.S.25.XX.S.00000.15.001.00 | 08.05.01.01/01 | EMBEDMENTS - ANCHOR BOLTS - GALVANIZED Supply, transportation, installation and testing according to the design and the TS, including ancillary works. | kg | LB | 0 |  |  | 0 |  |  | 0 |  |  |  | 0 | 0 | [5 empty] | 0 | 0 | [6 empty] | 0
C.W.CW.FO | GRE.EEC.S.25.XX.S.00000.15.001.00 | 08.05.01.04/01 | EMBEDMENTS - POST-INSTALLED ANCHOR BOLTS: MECHANICAL SYSTEM - GALVANIZED Supply, transportation, installation and testing according to the design and the TS, including ancillary works. | kg | LB | 0 |  |  | 0 |  |  | 0 |  |  |  | 0 | 0 | [5 empty] | 0 | 0 | [6 empty] | 0
C.W.CW.FO | GRE.EEC.S.25.XX.S.00000.15.001.00 | 08.05.01.04/03 | EMBEDMENTS - POST-INSTALLED ANCHOR BOLTS: CHEMICAL SYSTEM - GALVANIZED Supply, transportation, installation and testing according to the design and the TS, including ancillary works. | kg | LB | 125 | 0.097011 | 40 | 3.8805 | 0.06 | 70 | 4.2 |  | 5 |  | 13.0805 | 1635.0571 | [5 empty] | 125 | 0 | [6 empty] | 125
C.W.CW.FO | GRE.EEC.S.25.XX.S.00000.15.001.00 | 08.05.02.00/01 | EMBEDMENTS - FOR STEEL REINFORCEMENTS EARTHING CONNECTION Material supply and installation according to the design and ENEL TS. Including conections with weld exothermics and conduits/embendments and all necessary tests by a specialized laboratory. | kg | LB | 6 | 1.0201 | 40 | 40.8046 |  |  | 0 |  | 90 |  | 130.8046 | 784.8274 | [5 empty] | 6 | 0 | [6 empty] | 6
C.W.CW.FO | GRE.EEC.S.25.XX.S.00000.15.001.00 | 08.07.02.00/01 | WATER-TIGHTNESS JOINTS BY PLASTIC OR RUBBER PROFILES: NEOPRENE Any type and dimensions as per the design | m | FT | 55 | 0.94845 | 40 | 37.9379 | 0.1 | 70 | 7 |  | 10 |  | 54.9379 | 3021.5856 | [5 empty] | 55 | 0 | [6 empty] | 55
C.W.CW.FO | GRE.EEC.S.25.XX.S.00000.15.001.00 | 08.07.03.00/01 | EXPANSION JOINTS: RUBBER Any type and dimensions as per the design | m | FT | 0 |  |  | 0 |  |  | 0 |  |  |  | 0 | 0 | [5 empty] | 0 | 0 | [6 empty] | 0
C.W.CW.FO | GRE.EEC.S.25.XX.S.00000.15.001.00 | 08.08.01.00/02 | DRILLING AND FIXING OF STEEL BARS REINFORCEMENT DIAM > 14MM TO 20MM WITH EXPANSIVE MORTAR Supply of steel bars reinforcement included | m | FT | 15 | 0.31753 | 40 | 12.7011 |  |  | 0 |  | 20 |  | 32.7011 | 490.5171 | [5 empty] | 15 | 0 | [6 empty] | 15
|  |  | TOTAL FOUNDATIONS | [13 empty] | 49410.119
4 |  |  | PV INFRASTRUCTURE
PV MODULES
C.W.CW.PV | GRE.EEC.S.25.XX.S.00000.15.001.00 | 08.13.03.00/01 | MECHANICAL INSTALLATION OF PV MODULES Including all materials and activities necessary to carry out the mechanical installation of the pannels, excluded the electrical connection. | each | EA | 15390 | 0.16732 | 40 | 6.6927 |  |  | 0 |  |  |  | 6.6927 | 103000.2229 | [13 empty] | 0
|  |  | TOTAL PV INFRASTRUCTURE | [13 empty] | 103000.2229
MISCELLANEOUS WORKS
DEMOLITIONS
C.W.CW.MS | GRE.EEC.S.25.XX.S.00000.15.001.00 | 09.01.01.00/02 | DEMOLITION OF CONCRETE STRUCTURES, REINFORCED CONCRETE Demolition of all materials included inside the buildings/structures/civil works, as well as proper separation and disposal according to technical specifications | m3 | CY | 0 |  |  | 0 |  |  | 0 |  |  |  | 0 | 0 | [13 empty] | 0
C.W.CW.MS | GRE.EEC.S.25.XX.S.00000.15.001.00 | 09.01.02.00/04 | DISMANTLING AND RE-INSTALATION OF THE SAME FENCES Same typology according to existing fence. Including supply of all necessary materials, transportation and dismantling/re-installation works. | m | FT | 0 |  |  | 0 |  |  | 0 |  |  |  | 0 | 0 | [13 empty] | 0
C.W.CW.MS | GRE.EEC.S.25.XX.S.00000.15.001.00 | 09.01.03.00/01 | MASONRY DEMOLITION Demolition of all materials included inside the buildings/structures/civil works, as well as proper separation and disposal according to technical specifications | m3 | CY | 20 | 3.7914 | 40 | 151.6551 | 4 | 70 | 280 |  |  |  | 431.6551 | 8633.1017 | Demolizione cisterna esistente | 20 | [11 empty] | 20
C.W.CW.MS | GRE.EEC.S.25.XX.S.00000.15.001.00 | 09.01.04.00/01 | DEMOLITION OF STEEL STRUCTURES, MECHANICAL EQUIPMENTS, STEEL PIPING AND ELECTRICAL CABLES Demolition of all materials included inside the buildings/structures/civil works, as well as proper separation and disposal according to technical specifications | kg | LB | 0 |  |  | 0 |  |  | 0 |  |  |  | 0 | 0 | [13 empty] | 0
C.W.CW.MS | GRE.EEC.S.25.XX.S.00000.15.001.00 | 09.01.05.00/01 | ROADS, LOT AND OUTDOOR WORK DEMOLITION Demolition of all materials composing the road section including ditches, culvert, pipes, asphalt, base, subbase, pits, signs, concrete, retaining wall, etc., as well as proper separation and disposal according to technical specifications | m3 | CY | 0 |  |  | 0 |  |  | 0 |  |  |  | 0 | 0 | [13 empty] | 0
C.W.CW.MS | GRE.EEC.S.25.XX.S.00000.15.001.00 | 02.06.00.00/03 | LOADING, TRANSPORTATION, DISPOSAL AND STORAGE OF EXCAVATED MATERIAL: INERT WASTE LANDFILL/RECYCLING PLANT Loading and transport at any distance for not-dangerous soils and rocks, spreading, natural compaction and geometrical embankment conformation according to the design. All duties including additional tests required by the dump. Any disposal compensations/fees arising from the landfill/recycling plants and/or third party. | m3 | CY | 0 |  |  | 0 |  |  | 0 |  |  |  | 0 | 0 | [13 empty] | 0
C.W.CW.MS | GRE.EEC.S.25.XX.S.00000.15.001.00 | 02.06.00.00/05 | LOADING, TRANSPORTATION, DISPOSAL AND STORAGE OF EXCAVATED MATERIAL: HAZARDOUS LANDFILL/RECYCLING PLANT Loading and transport at any distance for dangerous soils and rocks, spreading, natural compaction and geometrical embankment conformation according to the design. All duties including additional tests required by the dump. Any disposal compensations/fees arising from the landfill/recycling plants. | m3 | CY | 0 |  |  | 0 |  |  | 0 |  |  |  | 0 | 0 | [13 empty] | 0
OTHERS
C.W.CW.MS | GRE.EEC.S.25.XX.S.00000.15.001.00 | 11.04.04.00/01 | SEEDING GRASS AND PLANTS: HYDRO-SEEDING Includes seeding and all necessary activities. | m2 | SY | 200 | 0.17891 | 40 | 7.1563 |  |  | 0 |  | 2 |  | 9.1563 | 1831.264 |  | 200 | [11 empty] | 200
C.W.CW.MS | GRE.EEC.S.25.XX.S.00000.15.001.00 | 11.07.00.00/01 | MANTENAINCE OF ROADS AND PLATFORMS AFTER CONSTRUCTION PERIOD Maintenance of the access roads and platforms, in any layer, after conclusion of civil works. | Month | MONTH | 1 | 0 | 40 | 0 |  |  | 0 |  | 6932.6423 |  | 6932.6423 | 6932.6423 |  | 1 | [11 empty] | 1
C.W.CW.MS | GRE.EEC.S.25.XX.S.00000.15.001.00 | 11.05.00.00/01 | TEMPORARY AND PERMANENT SIGNS Supply and installation according to the design criteria and the local/federal codes. | ls | LS | 0 |  |  | 0 |  |  | 0 |  |  |  | 0 | 0 | [13 empty] | 0
C.W.CW.MS | GRE.EEC.S.25.XX.S.00000.15.001.00 | 11.08.00.00/01 | ROADSIDE BARRIERS: METAL W-BEAM ROAD GUARDRAIL Supply and installation of metal W-beam road guardrail according to the design criteria and the local/federal codes. | m | FT | 0 |  |  | 0 |  |  | 0 |  |  |  | 0 | 0 | The red part to be reviewed by the BoQ creator of specific project. | [12 empty] | 0
C.W.CW.MS | GRE.EEC.S.25.XX.S.00000.15.001.00 | 11.03.04.00/01 | GATES: STEEL FRAMEWORKS Supply and installation of steel frameworks - galvanized finishing - as per the design | each | EA | 1 | 9.5971 | 40 | 383.8839 | 5 | 70 | 350 |  | 5100 |  | 5833.8839 | 5833.8839 | quotazione comprensiva di fondazione | 1 | [11 empty] | 1
C.W.CW.MS | GRE.EEC.S.25.XX.S.00000.15.001.00 | 11.03.03.00/01 | FENCE CHAIN LINK NET ON POSTS: GALVANIZED FINISHING Supply and installation of fence chain link net on posts with galvanized finishing, according to the design | m | FT | 1450 | 0.33215 | 40 | 13.2862 | 0.35 | 70 | 24.5 |  | 25 |  | 62.7862 | 91039.982 | quotazione comprensiva di fondazione | 1450 | [11 empty] | 1450
|  |  | TOTAL MISCELLANEOUS ACTIVITIES | [13 empty] | 114270.874
ELECTRICAL WORKS
EARTH TRENCHES
C.W.CW.EL | GRE.EEC.S.25.XX.S.00000.15.001.00 | 20.01.03.00.01 | EXCAVATION AND BACKFILLING (INCLUDING SAND BED, IF NECESSARY ACCORDING TO THE DESIGN) FOR TYPICAL MV TRENCH OF - 80 x 30 CM (MIN) - ONLY EARTH | m | FT | 1250 | 0.20913 | 40 | 8.3653 | 0.15 | 70 | 10.5 |  | 5 |  | 23.8653 | 29831.6177 | we refer to the trenches for grounding / earthing system | [12 empty] | 0
C.W.CW.EL | GRE.EEC.S.25.XX.S.00000.15.001.00 | 20.01.03.00.02 | EXCAVATION AND BACKFILLING (INCLUDING SAND BED, IF NECESSARY ACCORDING TO THE DESIGN) FOR OTHER EARTH TRENCH | m | FT | 0 |  |  | 0 |  |  | 0 |  |  |  | 0 | 0 | [13 empty] | 0
CROSSINGS
C.W.CW.EL | GRE.EEC.S.25.XX.S.00000.15.001.00 | 20.01.04.00.17 | TYPICAL ROAD CROSSING OF SOLAR MV TRENCH 1-2CR-RC - 120 x 70 CM (MIN) - FOR N.1-2 THREE-PHASE MV LINE (SOLUTION WITH CONCRETE ENVELOPE, ACCORDING TO THE DESIGN) | m | FT | 0 |  |  | 0 |  |  | 0 |  |  |  | 0 | 0 | [13 empty] | 0
C.W.CW.EL | GRE.EEC.S.25.XX.S.00000.15.001.00 | 20.01.04.00.18 | TYPICAL ROAD CROSSING OF SOLAR MV TRENCH 3CRBI-RC - 140 x 70 CM (MIN) - FOR N.3-4 THREE-PHASE MV LINE (SOLUTION WITH CONCRETE ENVELOPE, ACCORDING TO THE DESIGN) | m | FT | 0 |  |  | 0 |  |  | 0 |  |  |  | 0 | 0
C.W.CW.EL | GRE.EEC.S.25.XX.S.00000.15.001.00 | 20.01.04.00.19 | TYPICAL ROAD CROSSING OF SOLAR MV TRENCH 5CRBI-RC - 140 x 100 CM (MIN) - FOR N.5-6 THREE-PHASE MV LINE (SOLUTION WITH CONCRETE ENVELOPE, ACCORDING TO THE DESIGN) | m | FT | 0 |  |  | 0 |  |  | 0 |  |  |  | 0 | 0
C.W.CW.EL | GRE.EEC.S.25.XX.S.00000.15.001.00 | 20.01.04.00.20 | TYPICAL ROAD CROSSING OF SOLAR LV-AC TRENCH 1C-RC 80 x 40 CM (SOLUTION WITH CONCRETE ENVELOPE, ACCORDING TO THE DESIGN) | m | FT | 0 |  |  | 0 |  |  | 0 |  |  |  | 0 | 0
C.W.CW.EL | GRE.EEC.S.25.XX.S.00000.15.001.00 | 20.01.04.00.21 | TYPICAL ROAD CROSSING OF SOLAR LV-AC TRENCH 2C-RC 80 x 60 CM (SOLUTION WITH CONCRETE ENVELOPE, ACCORDING TO THE DESIGN) | m | FT | 0 |  |  | 0 |  |  | 0 |  |  |  | 0 | 0
C.W.CW.EL | GRE.EEC.S.25.XX.S.00000.15.001.00 | 20.01.04.00.22 | TYPICAL ROAD CROSSING OF SOLAR LV-AC TRENCH 3C-RC 80 x 80 CM (SOLUTION WITH CONCRETE ENVELOPE, ACCORDING TO THE DESIGN) | m | FT | 0 |  |  | 0 |  |  | 0 |  |  |  | 0 | 0
C.W.CW.EL | GRE.EEC.S.25.XX.S.00000.15.001.00 | 20.01.04.00.23 | ADDITIONAL PRICE TO ITEM 20.01.04.00.22 FOR EACH THREE-PHASES LV LINE MORE IN THE SAME ROW | m | FT | 0 |  |  | 0 |  |  | 0 |  |  |  | 0 | 0
C.W.CW.EL | GRE.EEC.S.25.XX.S.00000.15.001.00 | 20.01.04.00.24 | TYPICAL ROAD CROSSING OF SOLAR LV-AC TRENCH 4CBI-RC 90 x 60 CM (SOLUTION WITH CONCRETE ENVELOPE, ACCORDING TO THE DESIGN) | m | FT | 0 |  |  | 0 |  |  | 0 |  |  |  | 0 | 0
C.W.CW.EL | GRE.EEC.S.25.XX.S.00000.15.001.00 | 20.01.04.00.25 | TYPICAL ROAD CROSSING OF SOLAR LV-AC TRENCH 6CBI-RC 90 x 80 CM (SOLUTION WITH CONCRETE ENVELOPE, ACCORDING TO THE DESIGN) | m | FT | 0 |  |  | 0 |  |  | 0 |  |  |  | 0 | 0
C.W.CW.EL | GRE.EEC.S.25.XX.S.00000.15.001.00 | 20.01.04.00.26 | TYPICAL ROAD CROSSING OF SOLAR LV-AC TRENCH 8CBI-RC 90 x 100 CM (SOLUTION WITH CONCRETE ENVELOPE, ACCORDING TO THE DESIGN) | m | FT | 0 |  |  | 0 |  |  | 0 |  |  |  | 0 | 0
C.W.CW.EL | GRE.EEC.S.25.XX.S.00000.15.001.00 | 20.01.04.00.27 | ADDITIONAL PRICE TO ITEM 20.01.04.00.26 FOR EACH THREE-PHASES LV LINE MORE IN 2 ROW | m | FT | 0 |  |  | 0 |  |  | 0 |  |  |  | 0 | 0
C.W.CW.EL | GRE.EEC.S.25.XX.S.00000.15.001.00 | 20.01.04.00.28 | TYPICAL ROAD CROSSING OF SOLAR LV-DC TRENCH Cu2-RC 60 x 40 CM (SOLUTION WITH CONCRETE ENVELOPE, ACCORDING TO THE DESIGN) | m | FT | 0 |  |  | 0 |  |  | 0 |  |  |  | 0 | 0
C.W.CW.EL | GRE.EEC.S.25.XX.S.00000.15.001.00 | 20.01.04.00.29 | TYPICAL ROAD CROSSING OF SOLAR LV-DC TRENCH Cu4-RC 80 x 65 CM (SOLUTION WITH CONCRETE ENVELOPE, ACCORDING TO THE DESIGN) | m | FT | 0 |  |  | 0 |  |  | 0 |  |  |  | 0 | 0
C.W.CW.EL | GRE.EEC.S.25.XX.S.00000.15.001.00 | 20.01.04.00.30 | ADDITIONAL PRICE TO ITEM 20.01.04.00.29 FOR EACH THREE-PHASES LV LINE MORE IN THE SAME ROW | m | FT | 0 |  |  | 0 |  |  | 0 |  |  |  | 0 | 0
C.W.CW.EL | GRE.EEC.S.25.XX.S.00000.15.001.00 | 20.01.04.00.31 | TYPICAL ROAD CROSSING OF SOLAR LV-DC TRENCH Cu 6BI-RC 70 x 50 CM (SOLUTION WITH CONCRETE ENVELOPE, ACCORDING TO THE DESIGN) | m | FT | 0 |  |  | 0 |  |  | 0 |  |  |  | 0 | 0
C.W.CW.EL | GRE.EEC.S.25.XX.S.00000.15.001.00 | 20.01.04.00.32 | TYPICAL ROAD CROSSING OF SOLAR LV-DC TRENCH Cu 8BI-RC 65 x 60 CM (SOLUTION WITH CONCRETE ENVELOPE, ACCORDING TO THE DESIGN) | m | FT | 0 |  |  | 0 |  |  | 0 |  |  |  | 0 | 0
C.W.CW.EL | GRE.EEC.S.25.XX.S.00000.15.001.00 | 20.01.04.00.33 | ADDITIONAL PRICE TO ITEM 20.01.04.00.32 FOR EACH THREE-PHASES LV LINE MORE IN 2 ROW | m | FT | 0 |  |  | 0 |  |  | 0 |  |  |  | 0 | 0
MV TRENCHES - SOLAR PLANT
C.W.CW.EL | GRE.EEC.S.25.XX.S.00000.15.001.00 | 20.01.08.00.01 | EXCAVATION AND BACKFILLING (INCLUDING SAND BED, IF NECESSARY ACCORDING TO THE DESIGN) FOR TYPICAL MV TRENCH 1C - 110 x48 CM (MIN) - N.1 THREE-PHASE MV LINE | m | FT | 780 | 0.40942 | 40 | 16.3769 | 0.2 | 70 | 14 |  | 20 |  | 50.3769 | 39293.9562
C.W.CW.EL | GRE.EEC.S.25.XX.S.00000.15.001.00 | 20.01.08.00.02 | EXCAVATION AND BACKFILLING (INCLUDING SAND BED, IF NECESSARY ACCORDING TO THE DESIGN) FOR TYPICAL MV TRENCH 2C - 110 x 80 CM (MIN) - N.2 THREE-PHASE MV LINES | m | FT | 0 |  |  | 0 |  |  | 0 |  |  |  | 0 | 0
C.W.CW.EL | GRE.EEC.S.25.XX.S.00000.15.001.00 | 20.01.08.00.03 | EXCAVATION AND BACKFILLING (INCLUDING SAND BED, IF NECESSARY ACCORDING TO THE DESIGN) FOR TYPICAL MV TRENCH 3C - 110 x 110 CM (MIN) - N.3 THREE-PHASE MV LINES | m | FT | 0 |  |  | 0 |  |  | 0 |  |  |  | 0 | 0
C.W.CW.EL | GRE.EEC.S.25.XX.S.00000.15.001.00 | 20.01.08.00.04 | EXCAVATION AND BACKFILLING (INCLUDING SAND BED, IF NECESSARY ACCORDING TO THE DESIGN) FOR TYPICAL MV TRENCH 4C - 110 x 140 CM (MIN) - N.4 THREE-PHASE MV LINES | m | FT | 0 |  |  | 0 |  |  | 0 |  |  |  | 0 | 0
C.W.CW.EL | GRE.EEC.S.25.XX.S.00000.15.001.00 | 20.01.08.00.05 | EXCAVATION AND BACKFILLING (INCLUDING SAND BED, IF NECESSARY ACCORDING TO THE DESIGN) FOR TYPICAL MV TRENCH 4CBI - 120 x 80 CM (MIN) - N.4 THREE-PHASE MV LINES IN 2 ROW | m | FT | 0 |  |  | 0 |  |  | 0 |  |  |  | 0 | 0
C.W.CW.EL | GRE.EEC.S.25.XX.S.00000.15.001.00 | 20.01.08.00.06 | EXCAVATION AND BACKFILLING (INCLUDING SAND BED, IF NECESSARY ACCORDING TO THE DESIGN) FOR OTHER MV TRENCH | m | FT | 0 |  |  | 0 |  |  | 0 |  |  |  | 0 | 0
LV TRENCHES - SOLAR PLANT
C.W.CW.EL | GRE.EEC.S.25.XX.S.00000.15.001.00 | 20.01.09.00.01 | EXCAVATION AND BACKFILLING (INCLUDING SAND BED, IF NECESSARY ACCORDING TO THE DESIGN) FOR TYPICAL LV-AC TRENCH 1C 85 x 40 CM (MIN) | m | FT | 2438 | 0.48131 | 40 | 19.2525 | 0.1 | 70 | 7 |  | 8 |  | 34.2525 | 83507.5589 | Voce non comparabile con l'accordo quadro, poiché la ripartizione è diversa.
C.W.CW.EL | GRE.EEC.S.25.XX.S.00000.15.001.00 | 20.01.09.00.02 | EXCAVATION AND BACKFILLING (INCLUDING SAND BED, IF NECESSARY ACCORDING TO THE DESIGN) FOR TYPICAL LV-AC TRENCH 2C 85 x 40 CM (MIN) | m | FT | 0 |  |  | 0 |  |  | 0 |  |  |  | 0 | 0
C.W.CW.EL | GRE.EEC.S.25.XX.S.00000.15.001.00 | 20.01.09.00.03 | EXCAVATION AND BACKFILLING (INCLUDING SAND BED, IF NECESSARY ACCORDING TO THE DESIGN) FOR TYPICAL LV-AC TRENCH 3C 85 x 60 CM (MIN) | m | FT | 0 |  |  | 0 |  |  | 0 |  |  |  | 0 | 0
C.W.CW.EL | GRE.EEC.S.25.XX.S.00000.15.001.00 | 20.01.09.00.04 | ADDITIONAL PRICE TO ITEM 20.01.09.00.03 FOR EACH THREE-PHASES LV LINE MORE IN THE SAME ROW | m | FT | 0 |  |  | 0 |  |  | 0 |  |  |  | 0 | 0
C.W.CW.EL | GRE.EEC.S.25.XX.S.00000.15.001.00 | 20.01.09.00.05 | EXCAVATION AND BACKFILLING (INCLUDING SAND BED, IF NECESSARY ACCORDING TO THE DESIGN) FOR TYPICAL LV-AC TRENCH 4C 100 x 40 CM (MIN) | m | FT | 206 | 0.79778 | 40 | 31.9111 | 0.1 | 70 | 7 |  | 9 |  | 47.9111 | 9869.6863 | Voce non comparabile con l'accordo quadro, poiché la ripartizione è diversa.
C.W.CW.EL | GRE.EEC.S.25.XX.S.00000.15.001.00 | 20.01.09.00.06 | EXCAVATION AND BACKFILLING (INCLUDING SAND BED, IF NECESSARY ACCORDING TO THE DESIGN) FOR TYPICAL LV-AC TRENCH 6C 100 x 60 CM (MIN) | m | FT | 0 |  |  | 0 |  |  | 0 |  |  |  | 0 | 0
C.W.CW.EL | GRE.EEC.S.25.XX.S.00000.15.001.00 | 20.01.09.00.07 | EXCAVATION AND BACKFILLING (INCLUDING SAND BED, IF NECESSARY ACCORDING TO THE DESIGN) FOR TYPICAL LV-AC TRENCH 8C 100 x 80 CM (MIN) | m | FT | 0 |  |  | 0 |  |  | 0 |  |  |  | 0 | 0
C.W.CW.EL | GRE.EEC.S.25.XX.S.00000.15.001.00 | 20.01.09.00.08 | ADDITIONAL PRICE TO ITEM 20.01.09.00.07 FOR EACH THREE-PHASES LV LINE MORE IN 2 ROW | m | FT | 0 |  |  | 0 |  |  | 0 |  |  |  | 0 | 0
C.W.CW.EL | GRE.EEC.S.25.XX.S.00000.15.001.00 | 20.01.09.00.09 | EXCAVATION AND BACKFILLING (INCLUDING SAND BED, IF NECESSARY ACCORDING TO THE DESIGN) FOR TYPICAL LV-DC TRENCH Cu1 55 x 50 CM (MIN) | m | FT | 0 |  |  | 0 |  |  | 0 |  |  |  | 0 | 0
C.W.CW.EL | GRE.EEC.S.25.XX.S.00000.15.001.00 | 20.01.09.00.10 | EXCAVATION AND BACKFILLING (INCLUDING SAND BED, IF NECESSARY ACCORDING TO THE DESIGN) FOR TYPICAL LV-DC TRENCH Cu4 55 x 60 CM (MIN) | m | FT | 0 |  |  | 0 |  |  | 0 |  |  |  | 0 | 0
C.W.CW.EL | GRE.EEC.S.25.XX.S.00000.15.001.00 | 20.01.09.00.11 | ADDITIONAL PRICE TO ITEM 20.01.09.00.10 FOR EACH THREE-PHASES LV LINE MORE IN THE SAME ROW | m | FT | 0 |  |  | 0 |  |  | 0 |  |  |  | 0 | 0
C.W.CW.EL | GRE.EEC.S.25.XX.S.00000.15.001.00 | 20.01.09.00.12 | EXCAVATION AND BACKFILLING (INCLUDING SAND BED, IF NECESSARY ACCORDING TO THE DESIGN) FOR TYPICAL LV-DC TRENCH Cu6BI 65 x 50 CM (MIN) | m | FT | 0 |  |  | 0 |  |  | 0 |  |  |  | 0 | 0
C.W.CW.EL | GRE.EEC.S.25.XX.S.00000.15.001.00 | 20.01.09.00.13 | EXCAVATION AND BACKFILLING (INCLUDING SAND BED, IF NECESSARY ACCORDING TO THE DESIGN) FOR TYPICAL LV-DC TRENCH Cu8BI 65 x 60 CM (MIN) | m | FT | 0 |  |  | 0 |  |  | 0 |  |  |  | 0 | 0
C.W.CW.EL | GRE.EEC.S.25.XX.S.00000.15.001.00 | 20.01.09.00.14 | ADDITIONAL PRICE TO ITEM 20.01.09.00.14 FOR EACH THREE-PHASES LV LINE MORE IN 2 ROW | m | FT | 0 |  |  | 0 |  |  | 0 |  |  |  | 0 | 0
REINFORCED CONCRETE ELECTRICAL PITS
C.W.CW.EL | GRE.EEC.S.25.XX.S.00000.15.001.00 | 20.07.01.00.01 | INTERNAL DEPTH=1,00 M (INTERNAL PLAN DIMENSIONS 1,00X1,00 M) | each | EA | 0 |  |  | 0 |  |  | 0 |  |  |  | 0 | 0
C.W.CW.EL | GRE.EEC.S.25.XX.S.00000.15.001.00 | 20.07.01.00.02 | INTERNAL DEPTH=1,00 M (INTERNAL PLAN DIMENSIONS 1,00X1,50 M) | each | EA | 0 |  |  | 0 |  |  | 0 |  |  |  | 0 | 0
C.W.CW.EL | GRE.EEC.S.25.XX.S.00000.15.001.00 | 20.07.01.00.03 | INTERNAL DEPTH=1,50 M (INTERNAL PLAN DIMENSIONS 1,50X2,00 M) | each | EA | 0 |  |  | 0 |  |  | 0 |  |  |  | 0 | 0
C.W.CW.EL | GRE.EEC.S.25.XX.S.00000.15.001.00 | 20.07.01.00.04 | INTERNAL DEPTH=1,50 M (INTERNAL PLAN DIMENSIONS 2,00X2,00 M) | each | EA | 0 |  |  | 0 |  |  | 0 |  |  |  | 0 | 0
C.W.CW.EL | GRE.EEC.S.25.XX.S.00000.15.001.00 | 20.07.01.00.05 | INTERNAL ANY DEPTH AND PLAN DIMENTIONS | each | EA | 0 |  |  | 0 |  |  | 0 |  |  |  | 0 | 0
COMPOSIT MATERIALS ELECTRICAL PITS (REINFORCED FIBER PLASTIC)
C.W.CW.EL | GRE.EEC.S.25.XX.S.00000.15.001.00 | 20.07.02.00/01 | SUPPLY AND INSTALLATION OF REINFORCED FIBER PLASTIC PITS: INTERNAL DEPTH UP TO 1000 MM ; INTERNAL PLAN DIMENSIONS 1000x1000 MM | each | EA | 0 |  |  | 0 |  |  | 0 |  |  |  | 0 | 0
C.W.CW.EL | GRE.EEC.S.25.XX.S.00000.15.001.00 | 20.07.02.00/02 | SUPPLY AND INSTALLATION OF REINFORCED FIBER PLASTIC PITS: INTERNAL DEPTH UP TO 1000 MM ; INTERNAL PLAN DIMENSIONS 1000x1500 MM | each | EA | 0 |  |  | 0 |  |  | 0 |  |  |  | 0 | 0
C.W.CW.EL | GRE.EEC.S.25.XX.S.00000.15.001.00 | 20.07.02.00/03 | SUPPLY AND INSTALLATION OF REINFORCED FIBER PLASTIC PITS: INTERNAL DEPTH UP TO 1500 MM ; INTERNAL PLAN DIMENSIONS 1500x2000 MM | each | EA | 0 |  |  | 0 |  |  | 0 |  |  |  | 0 | 0
C.W.CW.EL | GRE.EEC.S.25.XX.S.00000.15.001.00 | 20.07.02.00/04 | SUPPLY AND INSTALLATION OF REINFORCED FIBER PLASTIC PITS: INTERNAL DEPTH UP TO 1500 MM ; INTERNAL PLAN DIMENSIONS 2000x2000 MM | each | EA | 0 |  |  | 0 |  |  | 0 |  |  |  | 0 | 0
C.W.CW.EL | GRE.EEC.S.25.XX.S.00000.15.001.00 | 20.07.02.00/05 | SUPPLY AND INSTALLATION OF REINFORCED FIBER PLASTIC PITS: ANY DEPTH AND INTERNAL PLAN DIMENTIONS - AS PER DESIGN | each | EA | 0 |  |  | 0 |  |  | 0 |  |  |  | 0 | 0
HORIZONTAL DIRECTIONAL DRILLING (HDD)
C.W.CW.EL | GRE.EEC.S.25.XX.S.00000.15.001.00 | 02.02.00.00/01 | HORIZONTAL DIRECTIONAL DRILLING (HDD): CABLES/PIPES/CONDUITS DIAMETER 4 INCHES / 100 MM | m | FT | 0 |  |  | 0 |  |  | 0 |  |  |  | 0 | 0
C.W.CW.EL | GRE.EEC.S.25.XX.S.00000.15.001.00 | 02.02.00.00/02 | HORIZONTAL DIRECTIONAL DRILLING (HDD): CABLES/PIPES/CONDUITS DIAMETER > 4 TO 8 INCHES / 100 TO 200 MM | m | FT | 0 |  |  | 0 |  |  | 0 |  |  |  | 0 | 0
C.W.CW.EL | GRE.EEC.S.25.XX.S.00000.15.001.00 | 02.02.00.00/03 | HORIZONTAL DIRECTIONAL DRILLING (HDD): CABLES/PIPES/CONDUITS DIAMETER > 8 TO 12 INCHES / 200 TO 250 MM | m | FT | 0 |  |  | 0 |  |  | 0 |  |  |  | 0 | 0
C.W.CW.EL | GRE.EEC.S.25.XX.S.00000.15.001.00 | 02.02.00.00/04 | HORIZONTAL DIRECTIONAL DRILLING (HDD): CABLES/PIPES/CONDUITS DIAMETER > 12 INCHES / 250 MM | m | FT |  |  |  | 0 |  |  | 0 |  |  |  | 0 | 0 | [13 empty] | 0
|  |  | TOTAL ELECTRICAL WORKS | [13 empty] | 162502.819
ADDITIONAL WORKS
C.W.CW.AW | GRE.EEC.S.25.XX.S.00000.15.001.00 | 11.14.00.00/01 | CLEANING UP EXPLOSIVES AND REMNANTS OF WAR | m2 | SY | 0 |  |  | 0 |  |  | 0 |  |  |  | 0 | 0
| GRE.EEC.S.25.XX.S.00000.15.001.00 |  | If applicable, as per project constraints. |  |  | 0 |  |  | 0 |  |  | 0 |  |  |  | 0 | 0 | [13 empty] | 0
|  |  | TOTAL ADDITIONAL WORKS | [13 empty] | 0
|  |  | TOTAL PROJECT + OPCIONAL | [13 empty] | 973826.9727
'

## ACCESS ROADS
1022447.0162
EXTERNAL ACCESS ROADS
WBS | REFERENCE DOCUMENT | CODE | DESCRIPTION ITEM | SCOPE | UNIT (SI) | UNIT (IMP.) | QUANTITY | Labour |  |  | Equipment |  |  |  | SUPPLY |  | UNIT PRICE | TOTAL PRICE | NOTES
[8 empty] | ORE/U.M. | EURO/Hour | EURO/U.M. | ORE/U.M. | EURO/Hour | EURO/U.M. | Main equipment used for works, for each item | EURO/U.M. | Description of supplied materials, for each item
EARTHWORKS & ROADS
SITE PREPARATION
C.W.CW.INF | GRE.EEC.S.21.IT.P.18371.00.127.00 Technical Specification | 02.01.01.00/04 | VEGETAL SUPPRESSION, AREA CLEARING AND STRIPPING Removal of all obstructions such as vegetation (Manual and Machanized), trees of having any circumference, shrubs, boulders and/or other debris. Included loading, transportation up to final destination, unloading, spreading. | NA | m2 | SY | 0 |  |  | 0 |  |  | 0 |  |  |  | 0 | 0
EARTHMOVEMENT
C.W.CW.INF | GRE.EEC.S.21.IT.P.18371.00.127.00 Technical Specification | 02.01.02.00/01 | TOPSOIL EXCAVATION Removal of topsoil layer, any depth, including loading, transportation, unloading and spreading. Topsoil should be stockpiled for later reuse as needed. | Mandatory | m2 | SY | 4500 | 0.087629 | 40 | 3.5052 | 0.02 | 70 | 1.4 |  |  |  | 4.9052 | 22073.2715 | accesso a sud
C.W.CW.INF | GRE.EEC.S.21.IT.P.18371.00.127.00 Technical Specification | 11.04.02.00/01 | LOADING, TRANSPORTING AND SPREADING OF TOPSOIL LAYERS FROM ON-SITE STORAGE FOR RESTORATION New transportation of topsoil material to a specific area by ENEL request, spreading, compaction | Mandatory | m3 | CY | 1800 | 0.25011 | 40 | 10.0046 | 0.1 | 70 | 7 |  |  |  | 17.0046 | 30608.2698 | accesso a sud
C.W.CW.INF | GRE.EEC.S.21.IT.P.18371.00.127.00 Technical Specification | 11.04.02.00/02 | LOADING, TRANSPORTING AND SPREADING OF IMPORTED BY QUARRY TOPSOIL LAYERS FOR RESTORATION Supply, transportation of topsoil material to a specific area by ENEL request, spreading, compaction | NA | m3 | CY | 0 |  |  | 0 |  |  | 0 |  |  |  | 0 | 0
C.W.CW.INF | GRE.EEC.S.21.IT.P.18371.00.127.00 Technical Specification | 02.01.05.00/04 | EXCAVATION IN SOIL Excavation in soil, any depth, with mechanical means "dozer" and "scraper" including loading and transport to usage location or authorized dump to any distance, spreading, natural compaction and geometrical embankment conformation according to the design. Including testing as prescribed. | Optional | m3 | CY | 1260 | 0.31066 | 40 | 12.4264 |  | 70 | 0 |  |  |  | 12.4264 | 15657.3072 | quantità riferita alla sistemazione strade esistenti a nord impianto - strada Maura - OPZIONALE
C.W.CW.INF | GRE.EEC.S.21.IT.P.18371.00.127.00 Technical Specification | 02.04.02.00/04 | EXCAVATION IN ROCKY SOILS BY HAMMERING Excavation in rocky soil, any depth, with hammer demolition equipment including loading and transport to usage location or authorized dump to any distance, spreading, natural compaction and geometrical embankment conformation according to the design. Including testing as prescribed. | NA | m3 | CY | 0 |  |  | 0 |  |  | 0 |  |  |  | 0 | 0
C.W.CW.INF | GRE.EEC.S.21.IT.P.18371.00.127.00 Technical Specification | 02.04.01.00/04 | EXCAVATION IN ROCKY SOILS BY CONTROLLED BLASTING Excavation in rocky soil, any depth, with massive blasting including loading and transport to usage location or authorized dump to any distance, spreading, natural compaction and geometrical embankment conformation according to the design. Including testing as prescribed. | NA | m3 | CY | 0 |  |  | 0 |  |  | 0 |  |  |  | 0 | 0
C.W.CW.INF | GRE.EEC.S.21.IT.P.18371.00.127.00 Technical Specification | 03.01.00.00/03 | PREPARATION OF THE SUBGRADE Compaction and assessment of the subgrade layer: any slope. Including testing as prescribed. | Mandatory | m2 | SY | 4500 | 0.047407 | 40 | 1.8963 | 0.02 | 70 | 1.4 |  |  |  | 3.2963 | 14833.2384 | accesso a sud
C.W.CW.INF | GRE.EEC.S.21.IT.P.18371.00.127.00 Technical Specification | 03.03.00.00/01 | EMBANKMENT: MATERIAL FROM ON-SITE EXCAVATION OR ON-SITE STORAGE Execution with material from on-site excavation or on-site storage, according to drawings and technical specifications. Including compaction and testing as prescribed. | Optional | m3 | CY | 600 | 0.19391 | 40 | 7.7563 | 0.02 | 70 | 1.4 |  |  |  | 9.1563 | 5493.792 | quantità riferita alla sistemazione strade esistenti a nord impianto - strada Maura - OPZIONALE
C.W.CW.INF | GRE.EEC.S.21.IT.P.18371.00.127.00 Technical Specification | 03.03.00.00/07 | EMBANKMENT: MATERIAL IMPORTED FROM QUARRY OR CHUSHING PLANT AS PER DESIGN Execution with material from quarry or crushing plant, according to drawings and technical specifications. Including supply, loading, transportation, spreading, compaction and testing as prescribed. | Mandatory | m3 | CY | 1000 | 0.17144 | 40 | 6.8575 | 0.5 | 70 | 35 |  |  |  | 41.8575 | 41857.463 | accesso a sud
C.W.CW.INF | GRE.EEC.S.21.IT.P.18371.00.127.00 Technical Specification | 02.06.00.00/03 | LOADING, TRANSPORTATION, DISPOSAL AND STORAGE OF EXCAVATED MATERIAL: INERT WASTE LANDFILL/RECYCLING PLANT Loading and transport at any distance for not-dangerous soils and rocks, spreading, natural compaction and geometrical embankment conformation according to the design. All duties including additional tests required by the dump. Any disposal compensations/fees arising from the landfill/recycling plants and/or third party. | Optional | m3 | CY | 660 | 0.71853 | 40 | 28.7414 | 0.15 | 70 | 10.5 |  |  |  | 39.2414 | 25899.3052 | quantità riferita alla sistemazione strade esistenti a nord impianto - strada Maura - OPZIONALE
C.W.CW.INF | GRE.EEC.S.21.IT.P.18371.00.127.00 Technical Specification | 02.06.00.00/05 | LOADING, TRANSPORTATION, DISPOSAL AND STORAGE OF EXCAVATED MATERIAL: HAZARDOUS LANDFILL/RECYCLING PLANT Loading and transport at any distance for dangerous soils and rocks, spreading, natural compaction and geometrical embankment conformation according to the design. All duties including additional tests required by the dump. Any disposal compensations/fees arising from the landfill/recycling plants. | NA | m3 | CY | 0 |  |  | 0 |  |  | 0 |  |  |  | 0 | 0
PAVEMENT & FINISHES
C.W.CW.INF | GRE.EEC.S.21.IT.P.18371.00.127.00 Technical Specification | 04.02.00.00/04 | AGGREGATE SUB-BASE: MATERIAL TYPE AS PER THE DESIGN Execution of road and crane pad aggregate sub-base with material as per design and technical specifications (from on-site excavation, crushing plant or imported from quarry). Including excavation/production, loading, transportation up the usage location, spreading, compaction and testing. | Mandatory | m3 | CY | 2460 | 0.22227 | 40 | 8.8908 | 0.2 | 70 | 14 |  | 42.5115 |  | 65.4023 | 160889.6234 | accesso a sud
C.W.CW.INF | GRE.EEC.S.21.IT.P.18371.00.127.00 Technical Specification | 04.02.00.00/08 | AGGREGATE BASE: MATERIAL TYPE AS PER THE DESIGN Execution of road and crane pad aggregate base with material as per design and technical specifications (crushing plant or imported from quarry). Including excavation/production, loading, transportation up the usage location, spreading, compaction and testing. | Mandatory | m3 | CY | 720 | 0.34153 | 40 | 13.6613 | 0.4 | 70 | 28 |  | 77.3709 |  | 119.0322 | 85703.1555 | accesso a sud
C.W.CW.INF | GRE.EEC.S.21.IT.P.18371.00.127.00 Technical Specification | 03.07.00.00/04 | CEMENT STABILIZATION: ANY TYPE OF CEMENT, PERCENTAGE BY WEIGHT ACCORDING THE DESIGN Material supply, placement and compaction, and testing. Includes preliminary testing for determining cement dosage based on moisture content. | NA | m3 | CY | 0 |  |  | 0 |  |  | 0 |  |  |  | 0 | 0
C.W.CW.INF | GRE.EEC.S.21.IT.P.18371.00.127.00 Technical Specification | 05.01.04.00/04 | GEO-SYNTHETICS: GEOTEXTILES Supply and installation of geotextiles for reinforcement with weight per unit area according to the design in the whole width of the roads and pads, as shown on the drawings, including ancillary material for overlapping and proper installation. | Mandatory | m2 | SY | 6950 | 0.045259 | 40 | 1.8103 |  |  | 0 |  | 8 |  | 9.8103 | 68181.8831 | accesso a sud
C.W.CW.INF | GRE.EEC.S.21.IT.P.18371.00.127.00 Technical Specification | 04.03.01.01/01 | SURFACE COURSE: CONCRETE PAVING Supply and installation of concrete finishing according to the design criteria and the local/federal codes. | NA | m3 | CY | 0 |  |  | 0 |  |  | 0 |  |  |  | 0 | 0
C.W.CW.INF | GRE.EEC.S.21.IT.P.18371.00.127.00 Technical Specification | 04.03.02.00/01 | SURFACE COURSE: ASPHALT FOR BINDER COURSE Supply and installation of asphalt finishing according to the design criteria and the local/federal codes. | NA | m3 | CY | 0 |  |  | 0 |  |  | 0 |  |  |  | 0 | 0
C.W.CW.INF | GRE.EEC.S.21.IT.P.18371.00.127.00 Technical Specification | 04.03.02.00/02 | SURFACE COURSE: ASPHALT FOR WEARING COURSE Supply and installation of asphalt finishing according to the design criteria and the local/federal codes. | NA | m3 | CY | 0 |  |  | 0 |  |  | 0 |  |  |  | 0 | 0
|  |  | 1. TOTAL EARTHWORKS & ROADS | [11 empty] | Total Mandatory |  |  | 424146.9046
[15 empty] | Total Option |  |  | 47050.4045
DRAINAGE SYSTEM
DITCHES AND PITS
C.W.CW.DR | GRE.EEC.S.21.IT.P.18371.00.127.00 Technical Specification | 07.03.01.00/03 | EXCAVATION OF DRAINAGE CANAL/DITCHES AND RETENTION/LAMINATION BASINS: ANY KIND OF SOIL AND ANY DEPTH Any form, including excavation, surface preparation, soil disposal and transportation to dump including all activities necessary before the linning | NA | m3 | CY | 0 |  |  | 0 |  |  | 0 |  |  |  | 0 | 0
C.W.CW.DR | GRE.EEC.S.21.IT.P.18371.00.127.00 Technical Specification | 07.03.04.00/01 | LINING OF DRAINAGE CANAL/DITCHES: GEOTEXTILE LINING Supply and installation of geotextile lining (all activities included, except excavation) | NA | m2 | SY | 0 |  |  | 0 |  |  | 0 |  |  |  | 0 | 0
C.W.CW.DR | GRE.EEC.S.21.IT.P.18371.00.127.00 Technical Specification | 07.03.04.00/02 | LINING OF DRAINAGE CANAL/DITCHES: CONCRETE LINING Supply and installation of concrete lining (all activities included, except excavation) | NA | m2 | SY | 0 |  |  | 0 |  |  | 0 |  |  |  | 0 | 0
C.W.CW.DR | GRE.EEC.S.21.IT.P.18371.00.127.00 Technical Specification | 07.06.01.00/02 | CONCRETE CONNECTION PITS - NON-REINFORCED/REINFORCED: INNER DIMENSION 50 X 50 CM - PRECAST Supply and installation of concrete connection pits: inner dimension 50 x 50 cm - precast (all works included; also excavation and backfilling with on-site material) | NA | each | EA | 0 |  |  | 0 |  |  | 0 |  |  |  | 0 | 0
C.W.CW.DR | GRE.EEC.S.21.IT.P.18371.00.127.00 Technical Specification | 07.06.01.00/05 | CONCRETE CONNECTION PITS - NON-REINFORCED/REINFORCED: INNER DIMENSION 100 X 100 CM - PRECAST Supply and installation of precast concrete connection pits (including excavation and backfilling with on-site material, also concrete upper slab with the hole for the manhole cover - circle D60 or square 60x60cm; manhole not included). | Mandatory | each | EA | 10 | 1.7256 | 40 | 69.0229 | 0.5 | 70 | 35 |  | 550 |  | 654.0229 | 6540.2286
C.W.CW.DR | GRE.EEC.S.21.IT.P.18371.00.127.00 Technical Specification | 07.06.04.00/02 | CAST IRON LIDS/MANHOLE COVERS FOR PITS: 50 x 50 CM Supply and installation of cast iron lids/manhole covers for pits: internal size 50x50 cm | NA | each | EA | 0 |  |  | 0 |  |  | 0 |  |  |  | 0 | 0
C.W.CW.DR | GRE.EEC.S.21.IT.P.18371.00.127.00 Technical Specification | 07.06.04.00/03 | CAST IRON LIDS/MANHOLE COVERS FOR PITS: 60 x 60 CM (OR D60) Supply and installation of cast iron lids/manhole covers for pits: internal size D60 or 60x60 cm | NA | each | EA | 0 |  |  | 0 |  |  | 0 |  |  |  | 0 | 0
PIPES AND CULVERTS
C.W.CW.DR | GRE.EEC.S.21.IT.P.18371.00.127.00 Technical Specification | 07.05.02.00/03 | REINFORCED CONCRETE PIPES: DN 600 - NPS 24 Supply and installation of reinforced concrete pipes (all works included, also excavation; closest dimension shall be applied) | Mandatory | m | FT | 50 | 0.66523 | 40 | 26.6091 | 0.5 | 70 | 35 |  | 200 |  | 261.6091 | 13080.4572
C.W.CW.DR | GRE.EEC.S.21.IT.P.18371.00.127.00 Technical Specification | 07.05.02.00/04 | REINFORCED CONCRETE PIPES: DN 800 - NPS 32 Supply and installation of reinforced concrete pipes (all works included, also excavation; closest dimension shall be applied) | Mandatory | m | FT | 20 | 0.62529 | 40 | 25.0114 | 0.6 | 70 | 42 |  | 260 |  | 327.0114 | 6540.2286
C.W.CW.DR | GRE.EEC.S.21.IT.P.18371.00.127.00 Technical Specification | 07.05.02.00/05 | REINFORCED CONCRETE PIPES: DN 1000 - NPS 40 Supply and installation of reinforced concrete pipes (all works included, also excavation; closest dimension shall be applied) | NA | m | FT | 0 |  |  | 0 |  |  | 0 |  |  |  | 0 | 0
C.W.CW.DR | GRE.EEC.S.21.IT.P.18371.00.127.00 Technical Specification | 07.05.02.00/12 | REINFORCED BOX CULVERTS: NOMINAL WIDTH 1600 MM - 64 IN Supply and installation of reinforced concrete box culverts (all works included, also excavation; closest dimension shall be applied) | NA | m | FT | 0 |  |  | 0 |  |  | 0 |  |  |  | 0 | 0
C.W.CW.DR | GRE.EEC.S.21.IT.P.18371.00.127.00 Technical Specification | 07.05.02.00/14 | REINFORCED BOX CULVERTS: AS PER DESIGN Supply and installation of reinforced concrete box cuverts (all works included, also excavation; closest dimension shall be applied) | NA | m | FT | 0 |  |  | 0 |  |  | 0 |  |  |  | 0 | 0
OTHER HYDRAULIC WORKS
C.W.CW.DR | GRE.EEC.S.21.IT.P.18371.00.127.00 Technical Specification | 07.07.01.00/02 | INCLINED DRAINAGE DITCHES - AS PER DESIGN: SECTION AREA OF 0,3 M2 UP 1 M2 Any form, any material (stones, concrete, etc.) including excavation, surface preparation, soil disposal and transportation to dump, backfilling compaction, lining as well as supply and installation of all materials and accessory components necessary for the correct implementation and functioning. In case of concrete lining consider a thickness of 15 cm for no reinforced section and 8 cm for reinforced section (with rebars included). | NA | m | FT | 0 |  |  | 0 |  |  | 0 |  |  |  | 0 | 0
C.W.CW.DR | GRE.EEC.S.21.IT.P.18371.00.127.00 Technical Specification | 07.07.02.00/03 | HYDRAULIC ENERGY DISSIPATOR: AS PER DESIGN Any material (stones, concrete, etc.) Surface preparation, soil disposal and transportation to dump, backfilling compaction, lining as well as supply and installation of all materials and accessory components necessary for the correct implementation and functioning. | NA | m3 | CY | 0 |  |  | 0 |  |  | 0 |  |  |  | 0 | 0
C.W.CW.DR | GRE.EEC.S.21.IT.P.18371.00.127.00 Technical Specification | 07.07.03.00/02 | CLOSED GUTTER SEGMENT: SECTION AREA OF 0.3 M2 TO 1 M2 Supply of materials and execution according to the design. Includes cut/fill, grading, surface preparation, execution. | NA | m | FT | 0 |  |  | 0 |  |  | 0 |  |  |  | 0 | 0
C.W.CW.DR | GRE.EEC.S.21.IT.P.18371.00.127.00 Technical Specification | 07.07.06.00/01 | RIP-RAP PROTECTION Supply of materials and execution according to the design. Includes excavation and backfilling, grading, surface preparation, execution. | NA | m3 | CY | 0 |  |  | 0 |  |  | 0 |  |  |  | 0 | 0
C.W.CW.DR | GRE.EEC.S.21.IT.P.18371.00.127.00 Technical Specification | 07.07.05.00/01 | CONCRETE CURB/SIDEWALK Any form, including excavation, surface preparation, soil disposal and transport to backfill, backfill compaction, lean concrete base, as well as supply and installation of all materials and ancillary components necessary for correct implementation and functioning. | NA | m | FT | 0 |  |  | 0 |  |  | 0 |  |  |  | 0 | 0
C.W.CW.DR | GRE.EEC.S.21.IT.P.18371.00.127.00 Technical Specification | 02.06.00.00/03 | LOADING, TRANSPORTATION, DISPOSAL AND STORAGE OF EXCAVATED MATERIAL: INERT WASTE LANDFILL/RECYCLING PLANT Loading and transport at any distance for not-dangerous soils and rocks, spreading, natural compaction and geometrical embankment conformation according to the design. All duties including additional tests required by the dump. Any disposal compensations/fees arising from the landfill/recycling plants and/or third party. | NA | m3 | CY | 0 |  |  | 0 |  |  | 0 |  |  |  | 0 | 0
C.W.CW.DR | GRE.EEC.S.21.IT.P.18371.00.127.00 Technical Specification | 02.06.00.00/05 | LOADING, TRANSPORTATION, DISPOSAL AND STORAGE OF EXCAVATED MATERIAL: HAZARDOUS LANDFILL/RECYCLING PLANT Loading and transport at any distance for dangerous soils and rocks, spreading, natural compaction and geometrical embankment conformation according to the design. All duties including additional tests required by the dump. Any disposal compensations/fees arising from the landfill/recycling plants. | NA | m3 | CY | 0 |  |  | 0 |  |  | 0 |  |  |  | 0 | 0
|  |  | 2. DRAINAGE | [11 empty] | Total Mandatory |  |  | 26160.9144
[15 empty] | Total Option |  |  | 0
STRUCTURAL AND GEOTECHNICAL WORKS
EARTHMOVEMENT
C.W.CW.FO | GRE.EEC.S.21.IT.P.18371.00.127.00 Technical Specification | 02.01.05.00/04 | EXCAVATION IN SOIL Excavation in soil, any depth, with mechanical means "dozer" and "scraper" including loading and transport to usage location or authorized dump to any distance, spreading, natural compaction and geometrical embankment conformation according to the design. Including testing as prescribed. | NA | m3 | CY | 0 |  |  | 0 |  |  | 0 |  |  |  | 0 | 0
C.W.CW.FO | GRE.EEC.S.21.IT.P.18371.00.127.00 Technical Specification | 02.04.02.00/04 | EXCAVATION IN ROCKY SOILS BY HAMMERING Excavation in rocky soil, any depth, with hammer demolition equipment including loading and transport to usage location or authorized dump to any distance, spreading, natural compaction and geometrical embankment conformation according to the design. Including testing as prescribed. | NA | m3 | CY | 0 |  |  | 0 |  |  | 0 |  |  |  | 0 | 0
C.W.CW.FO | GRE.EEC.S.21.IT.P.18371.00.127.00 Technical Specification | 02.04.01.00/04 | EXCAVATION IN ROCKY SOILS BY CONTROLLED BLASTING Excavation in rocky soil, any depth, with massive blasting including loading and transport to usage location or authorized dump to any distance, spreading, natural compaction and geometrical embankment conformation according to the design. Including testing as prescribed. | NA | m3 | CY | 0 |  |  | 0 |  |  | 0 |  |  |  | 0 | 0
C.W.CW.FO | GRE.EEC.S.21.IT.P.18371.00.127.00 Technical Specification | 03.01.00.00/03 | PREPARATION OF SUBGRADE Compaction and assessment of the subgrade layer. Including testing as prescribed. | NA | m2 | SY | 0 |  |  | 0 |  |  | 0 |  |  |  | 0 | 0
C.W.CW.FO | GRE.EEC.S.21.IT.P.18371.00.127.00 Technical Specification | 03.05.03.01/04 | BACKFILLING BY SOIL MATERIAL FROM ON-SITE EXCAVATION OR ON-SITE STORAGE - ANY DEPTH This activity involves placing and compacting soil in layers, with suitable excavated materials or quarry materials supplied by the Contractor and in compliance with the design/project documents or as defined by EGP. Included loading, transportation, spreading, compaction. | NA | m3 | CY | 0 |  |  | 0 |  |  | 0 |  |  |  | 0 | 0
CONCRETE & STEEL
C.W.CW.FO | GRE.EEC.S.21.IT.P.18371.00.127.00 Technical Specification | 08.02.00.00/02 | CONCRETE MIXTURE: SUPPLY AND POURING - COMPRESSION STRENGTH 2200 PSI / C12/15 Supply, transportation, placement and testing according to the design and the TS, including ancillary works (vibration, formworks of any type, curing activities, etc.).. | NA | m3 | CY | 0 |  |  | 0 |  |  | 0 |  |  |  | 0 | 0
C.W.CW.FO | GRE.EEC.S.21.IT.P.18371.00.127.00 Technical Specification | 08.02.00.00/06 | CONCRETE MIXTURE: SUPPLY AND POURING - COMPRESSION STRENGTH 3500 PSI / C20/25 Supply, transportation, installation and testing of concrete according to the design and the TS, including ancillary works (vibration, formworks of any type, curing activities, etc.). | NA | m3 | CY | 0 |  |  | 0 |  |  | 0 |  |  |  | 0 | 0
C.W.CW.FO | GRE.EEC.S.21.IT.P.18371.00.127.00 Technical Specification | 08.04.00.00/01 | STEEL REINFORCEMENTS: REBARS GRADE 60 (ASTM A615) / B450 C Supply, transportation, installation and testing according to the design and the TS, including ancillary works. | NA | kg | LB | 0 |  |  | 0 |  |  | 0 |  |  |  | 0 | 0
GEOTECHNICAL SPECIAL WORKS
C.W.CW.GEO | GRE.EEC.S.21.IT.P.18371.00.127.00 Technical Specification | 11.02.00.00/01 | GABIONS AND GABION MATRESSES FILLED WITH ON-SITE MATERIAL Supply of all necessary materials, transportation, preparation of installation area,installation of gabions, backfilling, disposal of exeeding materials | NA | m3 | CY | 0 |  |  | 0 |  |  | 0 |  |  |  | 0 | 0
C.W.CW.GEO | GRE.EEC.S.21.IT.P.18371.00.127.00 Technical Specification | 11.02.00.00/02 | ADDITIONAL PRICE TO 11.02.00.00/01 FOR MATERIAL IMPORTED FROM QUARRY Additional price if stones come from quarry. It is included supply and transportation to the site. | NA | m3 | CY | 0 |  |  | 0 |  |  | 0 |  |  |  | 0 | 0
C.W.CW.GEO | GRE.EEC.S.21.IT.P.18371.00.127.00 Technical Specification | 11.13.00.00/01 | REINFORCED EARTH WALL Supply of all necessary materials, transportation, preparation of installation area,installation, backfilling, disposal of exeeding materials | NA | m3 | CY | 0 |  |  | 0 |  |  | 0 |  |  |  | 0 | 0
|  |  | 3. STRUCTURAL AND GEOTECHNICAL WORKS | [11 empty] | Total Mandatory |  |  | 0
[15 empty] | Total Option |  |  | 0
MISCELLANEOUS WORKS
DEMOLITIONS
C.W.CW.MS | GRE.EEC.S.21.IT.P.18371.00.127.00 Technical Specification | 09.01.01.00/02 | DEMOLITION OF CONCRETE STRUCTURES, REINFORCED CONCRETE Demolition of all materials included inside the buildings/structures/civil works, as well as proper separation and disposal according to technical specifications | NA | m3 | CY | 0 |  |  | 0 |  |  | 0 |  |  |  | 0 | 0
C.W.CW.MS | GRE.EEC.S.21.IT.P.18371.00.127.00 Technical Specification | 09.01.02.00/04 | DISMANTLING AND RE-INSTALATION OF THE SAME FENCES Same typology according to existing fence. Including supply of all necessary materials, transportation and dismantling/re-installation works. | NA | m | LF | 0 |  |  | 0 |  |  | 0 |  |  |  | 0 | 0
C.W.CW.MS | GRE.EEC.S.21.IT.P.18371.00.127.00 Technical Specification | 09.01.03.00/01 | MASONRY DEMOLITION Demolition of all materials included inside the buildings/structures/civil works, as well as proper separation and disposal according to technical specifications | NA | m3 | CY | 0 |  |  | 0 |  |  | 0 |  |  |  | 0 | 0
C.W.CW.MS | GRE.EEC.S.21.IT.P.18371.00.127.00 Technical Specification | 09.01.04.00/01 | DEMOLITION OF STEEL STRUCTURES, MECHANICAL EQUIPMENTS, STEEL PIPING AND ELECTRICAL CABLES Demolition of all materials included inside the buildings/structures/civil works, as well as proper separation and disposal according to technical specifications | NA | kg | LB | 0 |  |  | 0 |  |  | 0 |  |  |  | 0 | 0
C.W.CW.MS | GRE.EEC.S.21.IT.P.18371.00.127.00 Technical Specification | 09.01.05.00/01 | ROADS, LOT AND OUTDOOR WORK DEMOLITION Demolition of all materials composing the road section including ditches, culvert, pipes, asphalt, base, subbase, pits, signs, concrete, retaining wall, etc., as well as proper separation and disposal according to technical specifications | NA | m3 | CY | 0 |  |  | 0 |  |  | 0 |  |  |  | 0 | 0
C.W.CW.MS | GRE.EEC.S.21.IT.P.18371.00.127.00 Technical Specification | 02.06.00.00/03 | LOADING, TRANSPORTATION, DISPOSAL AND STORAGE OF EXCAVATED MATERIAL: INERT WASTE LANDFILL/RECYCLING PLANT Loading and transport at any distance for not-dangerous soils and rocks, spreading, natural compaction and geometrical embankment conformation according to the design. All duties including additional tests required by the dump. Any disposal compensations/fees arising from the landfill/recycling plants and/or third party. | NA | m3 | CY | 0 |  |  | 0 |  |  | 0 |  |  |  | 0 | 0
C.W.CW.MS | GRE.EEC.S.21.IT.P.18371.00.127.00 Technical Specification | 02.06.00.00/05 | LOADING, TRANSPORTATION, DISPOSAL AND STORAGE OF EXCAVATED MATERIAL: HAZARDOUS LANDFILL/RECYCLING PLANT Loading and transport at any distance for dangerous soils and rocks, spreading, natural compaction and geometrical embankment conformation according to the design. All duties including additional tests required by the dump. Any disposal compensations/fees arising from the landfill/recycling plants. | NA | m3 | CY | 0 |  |  | 0 |  |  | 0 |  |  |  | 0 | 0
OTHERS
C.W.CW.MS | GRE.EEC.S.21.IT.P.18371.00.127.00 Technical Specification | 11.04.04.00/01 | SEEDING GRASS AND PLANTS: HYDRO-SEEDING Includes seeding and all necessary activities. | NA | m2 | SY | 0 |  |  | 0 |  |  | 0 |  |  |  | 0 | 0
C.W.CW.MS | GRE.EEC.S.21.IT.P.18371.00.127.00 Technical Specification | 11.07.00.00/01 | MANTENAINCE OF ROADS AND PLATFORMS AFTER CONSTRUCTION PERIOD Maintenance of the access roads and platforms, in any layer, after conclusion of civil works. | Mandatory | month | MONTH | 2 | 0 | 40 | 0 |  |  | 0 |  | 6932.6423 |  | 6932.6423 | 13865.2846
C.W.CW.MS | GRE.EEC.S.21.IT.P.18371.00.127.00 Technical Specification | 11.05.00.00/01 | TEMPORARY AND PERMANENT SIGNS Supply and installation according to the design criteria and the local/federal codes. | NA | ls | LS | 0 |  |  | 0 |  |  | 0 |  |  |  | 0 | 0
C.W.CW.MS | GRE.EEC.S.21.IT.P.18371.00.127.00 Technical Specification | 11.08.00.00/01 | ROADSIDE BARRIERS Supply and installation of metal W-beam road guardrail according to the design criteria and the local/federal codes. | NA | m | LF | 0 |  |  | 0 |  |  | 0 |  |  |  | 0 | 0
C.W.CW.MS | GRE.EEC.S.21.IT.P.18371.00.127.00 Technical Specification | 11.03.04.00/01 | GATES: STEEL FRAMEWORKS - GALVANIZED Supply and installation of gate wih steel frameworks - galvanized finishing - as per the design | NA | each | EA | 0 |  |  | 0 |  |  | 0 |  |  |  | 0 | 0
C.W.CW.MS | GRE.EEC.S.21.IT.P.18371.00.127.00 Technical Specification | 11.03.04.00/03 | GATES: WOOD FRAMEWORKS Supply and installation of gate wih wood frameworks - as per the design | NA | each | EA | 0 |  |  | 0 |  |  | 0 |  |  |  | 0 | 0
C.W.CW.MS | GRE.EEC.S.21.IT.P.18371.00.127.00 Technical Specification | 11.10.00.00/01 | PAVEMENT MARKINGS WITH ACRYLIC-BASED PAINT Supply, transportation, cleaning of the road surface, pre-marking and painting | NA | m2 | SY | 0 |  |  | 0 |  |  | 0 |  |  |  | 0 | 0
C.W.CW.MS | GRE.EEC.S.21.IT.P.18371.00.127.00 Technical Specification | 11.08.01.00/02 | DOUBLE FACE JERSEY SHAPE CONCRETE BARRIERS (PRECAST OR CAST IN SITU) - AS PER DESIGN Supply, transportation, installation | NA | m | FT | 0 |  |  | 0 |  |  | 0 |  |  |  | 0 | 0
C.W.CW.MS | GRE.EEC.S.21.IT.P.18371.00.127.00 Technical Specification | 11.11.00.00/02 | ROAD STUDS (SMALL SIZE) Supply, transportation, installation | NA | each | EA | 0 |  |  | 0 |  |  | 0 |  |  |  | 0 | 0
C.W.CW.MS | GRE.EEC.S.21.IT.P.18371.00.127.00 Technical Specification | 11.12.00.00/01 | SPEED BUMPS AND SPEED HUMPS - AS PER DESIGN Supply, transportation, installation | NA | each | EA | 0 |  |  | 0 |  |  | 0 |  |  |  | 0 | 0
|  |  | 4. MISCELLANEOUS ACTIVITIES | [11 empty] | Total Mandatory |  |  | 13865.2846
[15 empty] | Total Option |  |  | 0
ADDITIONAL WORKS
| GRE.EEC.S.21.IT.P.18371.00.127.00 Technical Specification |  | If applicable, as per project constraints. | NA |  |  | 0 |  |  | 0 |  |  | 0 |  |  |  | 0 | 0
|  |  | 5. ADDITIONAL WORKS | [11 empty] | Total Mandatory |  |  | 0
[15 empty] | Total Option |  |  | 0
|  |  | TOTAL PROJECT + OPTIONAL | [13 empty] | Total Mandatory | 464173.1036
[17 empty] | Total Option | 47050.4045
'

## Env Works (hidden)
Environmental
WBS (per Mr Quyd) *da ricostruire struttura | Reference Document | Code | DESCRIPTION ITEM | SCOPE | Unit of measure | Quantity | Unit Price | Total Price | Notes
|  |  | 1. Mitigation | Total Mandatory |  |  |  | 0
|  |  |  | Total Option |  |  |  | 0
1.1 Fauna Mitigation
| GRE….. |  | All necessary measures to minimize the impacts of the project on wildlife (e.g. bird diverters for HV line, environmental-friendly fences, monitorig fauna, rescue fauna…) | Mandatory | ls | 1 |  | 0
1.2 Vegetation and Flora Mitigation
| please add the DET code related to the "environmental Condistion List" project specific |  | All necessary measures to minimize or restore the impacts of the project on natural vegetation (e.g. physiographic restitution, revegetation, fences for critical habitats or protected flora, monitoring flora, rescue flora…) | Mandatory | ls | 1 |  | 0
1.3 Landscape and other Mitigation measures
| please add the DET code related to the "environmental Condistion List" project specific |  | All necessary measures to minimize the impacts of the project on landscape and other environmental components (e.g. natural and phisycal screens, noise barriers,…) | Mandatory | ls | 1 |  | 0
|  |  | 2. Compensation | Total Mandatory |  |  |  | 0
|  |  |  | Total Option |  |  |  | 0
2.1 Fauna Compensation
| please add the DET code related to the "environmental Condistion List" project specific |  | All possible measures to compensate the residual impacts of the project on fauna (e.g. shelter, artificial nests, feeding point, re-population of species…) | Mandatory | ls | 1 |  | 0
2.2 Vegetation and Flora Compensation
| please add the DET code related to the "environmental Condistion List" project specific |  | All possible measures to compensate the residual impacts of the project on vegetation (e.g. activities in case of habitat loss, ecological corridors, compensations programs invasive/exotic species, pollinator-friendly cultivation…) | Mandatory | ls | 1 |  | 0
2.3 Landscape and other Compensation measures
| please add the DET code related to the "environmental Condistion List" project specific |  | All possible measures to compensate the residual impacts of the project on landscape and other environmental componentes (e.g. construction of viewpoints, trail, information panels…) | Mandatory | ls | 1 |  | 0
2.4 Archaeological, paleontological & Cultural Heritage Compensation
| please add the DET code related to the "environmental Condistion List" project specific |  | All possible measures to restore and enhance archaeological, paleontological and heritage elements. | Mandatory | ls | 1 |  | 0
|  |  | TOTAL ENVIRONMENTAL COMPENSATION / MITIGATION | Total Mandatory |  |  |  | 0
|  |  |  | Total Option |  |  |  | 0

## EMBOP_SI
SOLAR BoP Bill of Quantities
WBS (per Mr Quyd) *da ricostruire struttura | Reference Document | Code | DESCRIPTION ITEM | SCOPE | Unit of measure | Quantity | Labour |  |  | Equipment |  |  |  | SUPPLY |  | Unit Price | Total Price | Notes
[7 empty] | ORE/U.M. | EURO/Hour | EURO/U.M. | ORE/U.M. | EURO/Hour | EURO/U.M. | Main equipment used for works, for each item | EURO/U.M. | Description of supplied materials, for each item
MV CABLES SUPPLY |  |  |  | Total Mandatory | [12 empty] | 62001.3671
|  |  |  | Total Option | [12 empty] | 0
MV CABLES INSTALLATION |  |  |  | Total Mandatory | [12 empty] | 33552.0267
|  |  |  | Total Option | [12 empty] | 0
MV CABLES TEST |  |  |  | Total Mandatory | [12 empty] | 0
|  |  |  | Total Option | [12 empty] | 0
|  | 21.01.01.00 | MV Cable supply and installation - Internal PV Park
| GRE.EEC.S.21.IT.P.18371.00.127.00 Technical Specification PPP.PVP.CBL CABLESPPP. PVP.CBL.01 POWER MV (with all sub-section) PPP.PSS.ENG.02.003.02 MV Cables PPP.PVP.DIN.07.008 Grounding Method MV Cables | 21.01.01.03/00 | MV AL Cable 1x95mm2 [Q] - Supply | Mandatory | m | 0 |  |  | 0 |  |  | 0 |  |  |  | 0 | 0
| GRE.EEC.S.21.IT.P.18371.00.127.00 Technical Specification: PPP.PVP.DIN.05 TRENCHES AND WORKS ON CABLES - CONSTRUCTION TECHNICAL SPECIFICATIONS - VENDOR INSTALLATION PROCEDURE SPECIFICATIONS | 21.01.01.04/00 | MV AL Cable 1x95mm2 [Q] - Installation/Laying | Mandatory | m | 0 |  |  | 0 |  |  | 0 |  |  |  | 0 | 0
| GRE.EEC.S.21.IT.P.18371.00.127.00 Technical Specification: PPP.PVP.CBL CABLES PPP.PVP.CBL.01 POWER MV (with all sub-section) PPP.PSS.ENG.02.003.02 MV Cables PPP.PVP.DIN.07.008 Grounding Method MV Cables | 21.01.01.05/00 | MV AL Cable 1x120mm2 [Q] - Supply | Mandatory | m | 0 |  |  | 0 |  |  | 0 |  |  |  | 0 | 0
| GRE.EEC.S.21.IT.P.18371.00.127.00 Technical Specification: PPP.PVP.DIN.05 TRENCHES AND WORKS ON CABLES - CONSTRUCTION TECHNICAL SPECIFICATIONS - VENDOR INSTALLATION PROCEDURE SPECIFICATIONS | 21.01.01.06/00 | MV AL Cable 1x120mm2 [Q] - Installation/Laying | Mandatory | m | 0 |  |  | 0 |  |  | 0 |  |  |  | 0 | 0
| GRE.EEC.S.21.IT.P.18371.00.127.00 Technical Specification: PPP.PVP.CBL CABLES PPP.PVP.CBL.01 POWER MV (with all sub-section) PPP.PSS.ENG.02.003.02 MV Cables PPP.PVP.DIN.07.008 Grounding Method MV Cables2) | 21.01.01.07/00 | MV AL Cable 1x150mm2 [Q] - Supply | Mandatory | m | 0 |  |  | 0 |  |  | 0 |  |  |  | 0 | 0
| GRE.EEC.S.21.IT.P.18371.00.127.00 Technical Specification : PPP.PVP.DIN.05 TRENCHES AND WORKS ON CABLES - CONSTRUCTION TECHNICAL SPECIFICATIONS - VENDOR INSTALLATION PROCEDURE SPECIFICATIONS | 21.01.01.08/00 | MV AL Cable 1x150mm2 [Q] - Installation/Laying | Mandatory | m | 0 |  |  | 0 |  |  | 0 |  |  |  | 0 | 0
| GRE.EEC.S.21.IT.P.18371.00.127.00 Technical Specification : PPP.PVP.CBL CABLES PPP.PVP.CBL.01 POWER MV (with all sub-section) PPP.PSS.ENG.02.003.02 MV Cables PPP.PVP.DIN.07.008 Grounding Method MV Cables | 21.01.01.09/00 | MV AL Cable 1x185mm2 [Q] - Supply | Mandatory | m | 0 |  |  | 0 |  |  | 0 |  |  |  | 0 | 0
| GRE.EEC.S.21.IT.P.18371.00.127.00 Technical Specification : PPP.PVP.DIN.05 TRENCHES AND WORKS ON CABLES - CONSTRUCTION TECHNICAL SPECIFICATIONS - VENDOR INSTALLATION PROCEDURE SPECIFICATIONS | 21.01.01.10/00 | MV AL Cable 1x185mm2 [Q] - Installation/Laying | Mandatory | m | 0 |  |  | 0 |  |  | 0 |  |  |  | 0 | 0
| GRE.EEC.S.21.IT.P.18371.00.127.00 Technical Specification : PPP.PVP.CBL CABLES PPP.PVP.CBL.01 POWER MV (with all sub-section) PPP.PSS.ENG.02.003.02 MV Cables PPP.PVP.DIN.07.008 Grounding Method MV Cables | 21.01.01.11/00 | MV AL Cable 1x240mm2 [Q] - Supply | Mandatory | m | 2600 |  |  | 0 |  |  | 0 |  | 19.6207 |  | 19.6207 | 51013.783
| GRE.EEC.S.21.IT.P.18371.00.127.00 Technical Specification : PPP.PVP.DIN.05 TRENCHES AND WORKS ON CABLES - CONSTRUCTION TECHNICAL SPECIFICATIONS - VENDOR INSTALLATION PROCEDURE SPECIFICATIONS | 21.01.01.12/00 | MV AL Cable 1x240mm2 [Q] - Installation/Laying | Mandatory | m | 2600 | 0.16986 | 40 | 6.7943 | 1 | 0.4 | 0.4 |  |  |  | 7.1943 | 18705.0538
| GRE.EEC.S.21.IT.P.18371.00.127.00 Technical Specification : PPP.PVP.CBL CABLES PPP.PVP.CBL.01 POWER MV (with all sub-section) PPP.PSS.ENG.02.003.02 MV Cables PPP.PVP.DIN.07.008 Grounding Method MV Cables | 21.01.01.13/00 | MV AL Cable 1x300mm2 [Q] - Supply | Mandatory | m | 0 |  |  | 0 |  |  | 0 |  |  |  | 0 | 0
| GRE.EEC.S.21.IT.P.18371.00.127.00 Technical Specification : PPP.PVP.DIN.05 TRENCHES AND WORKS ON CABLES - CONSTRUCTION TECHNICAL SPECIFICATIONS - VENDOR INSTALLATION PROCEDURE SPECIFICATIONS | 21.01.01.14/00 | MV AL Cable 1x300mm2 [Q] - Installation/Laying | Mandatory | m | 0 |  |  | 0 |  |  | 0 |  |  |  | 0 | 0
| GRE.EEC.S.21.IT.P.18371.00.127.00 Technical Specification : PPP.PVP.CBL CABLES PPP.PVP.CBL.01 POWER MV (with all sub-section) PPP.PSS.ENG.02.003.02 MV Cables PPP.PVP.DIN.07.008 Grounding Method MV Cables | 21.01.01.15/00 | MV AL Cable 1x400mm2 [Q] - Supply | Mandatory | m | 0 |  |  | 0 |  |  | 0 |  |  |  | 0 | 0
| GRE.EEC.S.21.IT.P.18371.00.127.00 Technical Specification : PPP.PVP.DIN.05 TRENCHES AND WORKS ON CABLES - CONSTRUCTION TECHNICAL SPECIFICATIONS - VENDOR INSTALLATION PROCEDURE SPECIFICATIONS | 21.01.01.16/00 | MV AL Cable 1x400mm2 [Q] - Installation/Laying | Mandatory | m | 0 |  |  | 0 |  |  | 0 |  |  |  | 0 | 0
| GRE.EEC.S.21.IT.P.18371.00.127.00 Technical Specification : PPP.PVP.CBL CABLES PPP.PVP.CBL.01 POWER MV (with all sub-section) PPP.PSS.ENG.02.003.02 MV Cables PPP.PVP.DIN.07.008 Grounding Method MV Cables | 21.01.01.17/00 | MV AL Cable 1x500mm2 [Q] - Supply | Mandatory | m | 0 |  |  | 0 |  |  | 0 |  |  |  | 0 | 0
| GRE.EEC.S.21.IT.P.18371.00.127.00 Technical Specification : PPP.PVP.DIN.05 TRENCHES AND WORKS ON CABLES - CONSTRUCTION TECHNICAL SPECIFICATIONS - VENDOR INSTALLATION PROCEDURE SPECIFICATIONS | 21.01.01.18/00 | MV AL Cable 1x500mm2 [Q] - Installation/Laying | Mandatory | m | 0 |  |  | 0 |  |  | 0 |  |  |  | 0 | 0
| GRE.EEC.S.21.IT.P.18371.00.127.00 Technical Specification : PPP.PVP.CBL CABLES PPP.PVP.CBL.01 POWER MV (with all sub-section) PPP.PSS.ENG.02.003.02 MV Cables PPP.PVP.DIN.07.008 Grounding Method MV Cables | 21.01.01.19/00 | MV AL Cable 1x630mm2 [Q] - Supply | Mandatory | m | 0 |  |  | 0 |  |  | 0 |  |  |  | 0 | 0
| GRE.EEC.S.21.IT.P.18371.00.127.00 Technical Specification : PPP.PVP.DIN.05 TRENCHES AND WORKS ON CABLES - CONSTRUCTION TECHNICAL SPECIFICATIONS - VENDOR INSTALLATION PROCEDURE SPECIFICATIONS | 21.01.01.20/00 | MV AL Cable 1x630mm2 [Q] - Installation/Laying | Mandatory | m | 0 |  |  | 0 |  |  | 0 |  |  |  | 0 | 0
|  | 21.01.02.00 | MV Cable termination supply and installation
| GRE.EEC.S.21.IT.P.18371.00.127.00 Technical Specification PPP.PVP.CBL.01.002.01 Terminal PPP.PVP.DIN.07.008 Grounding Method MV Cables | 21.01.02.95/00 | MV Cable terminations - up to 300mm2 [Q] - Supply | Mandatory | Quantity | 21 |  |  | 0 |  |  | 0 |  | 523.2183 |  | 523.2183 | 10987.584
| GRE.EEC.S.21.IT.P.18371.00.127.00 Technical Specification PPP.PVP.CBL.01.002.01 Terminal PPP.PVP.DIN.07.008 Grounding Method MV Cables | 21.01.02.96/00 | MV Cable terminations - from 400mm2 to 630mm2 [Q] - Supply | Mandatory | Quantity | 0 |  |  | 0 |  |  | 0 |  |  |  | 0 | 0
| GRE.EEC.S.21.IT.P.18371.00.127.00 Technical Specification : PPP.PVP.CBL.01.002.01 Terminal PPP.PVP.DIN.05 TRENCHES AND WORKS ON CABLES PPP.PVP.DIN.07.008 Grounding Method MV Cables - CONSTRUCTION TECHNICAL SPECIFICATIONS - VENDOR INSTALLATION PROCEDURE CERTIFICATION | 21.01.02.97/00 | MV Cable terminations - [Q] - Installation | Mandatory | Quantity | 21 | 17.175 | 40 | 686.9987 | 1 | 20 | 20 |  |  |  | 706.9987 | 14846.9729
|  | 21.01.03.00 | MV Cable joint supply and installation
| GRE.EEC.S.21.IT.P.18371.00.127.00 Technical Specification : PPP.PVP.CBL.01.002.02 Cable Joint PPP.PVP.CBL.01.002.03 MV Y Connection Boxes PPP.PVP.DIN.07.008 Grounding Method MV Cables | 21.01.03.05/00 | MV Cable joint 1x95mm2 [Q] - Supply | Mandatory | Quantity | 0 |  |  | 0 |  |  | 0 |  |  |  | 0 | 0
| GRE.EEC.S.21.IT.P.18371.00.127.00 Technical Specification : PPP.PVP.CBL.01.002.02 Cable Joint PPP.PVP.CBL.01.002.03 MV Y Connection Boxes PPP.PVP.DIN.07.008 Grounding Method MV Cables | 21.01.03.07/00 | MV Cable joint 1x120mm2 [Q] - Supply | Mandatory | Quantity | 0 |  |  | 0 |  |  | 0 |  |  |  | 0 | 0
| GRE.EEC.S.21.IT.P.18371.00.127.00 Technical Specification : PPP.PVP.CBL.01.002.02 Cable Joint PPP.PVP.CBL.01.002.03 MV Y Connection Boxes PPP.PVP.DIN.07.008 Grounding Method MV Cables | 21.01.03.09/00 | MV Cable joint 1x150mm2 [Q] - Supply | Mandatory | Quantity | 0 |  |  | 0 |  |  | 0 |  |  |  | 0 | 0
| GRE.EEC.S.21.IT.P.18371.00.127.00 Technical Specification : PPP.PVP.CBL.01.002.02 Cable Joint PPP.PVP.CBL.01.002.03 MV Y Connection Boxes PPP.PVP.DIN.07.008 Grounding Method MV Cables | 21.01.03.11/00 | MV Cable joint 1x185mm2 [Q] - Supply | Mandatory | Quantity | 0 |  |  | 0 |  |  | 0 |  |  |  | 0 | 0
| GRE.EEC.S.21.IT.P.18371.00.127.00 Technical Specification : PPP.PVP.CBL.01.002.02 Cable Joint PPP.PVP.CBL.01.002.03 MV Y Connection Boxes PPP.PVP.DIN.07.008 Grounding Method MV Cables | 21.01.03.13/00 | MV Cable joint 1x240mm2 [Q] - Supply | Mandatory | Quantity | 0 |  |  | 0 |  |  | 0 |  |  |  | 0 | 0
| GRE.EEC.S.21.IT.P.18371.00.127.00 Technical Specification : PPP.PVP.CBL.01.002.02 Cable Joint PPP.PVP.CBL.01.002.03 MV Y Connection Boxes PPP.PVP.DIN.07.008 Grounding Method MV Cables | 21.01.03.15/00 | MV Cable joint 1x300mm2 [Q] - Supply | Mandatory | Quantity | 0 |  |  | 0 |  |  | 0 |  |  |  | 0 | 0
| GRE.EEC.S.21.IT.P.18371.00.127.00 Technical Specification : PPP.PVP.CBL.01.002.02 Cable Joint PPP.PVP.CBL.01.002.03 MV Y Connection Boxes PPP.PVP.DIN.07.008 Grounding Method MV Cables | 21.01.03.17/00 | MV Cable joint 1x400mm2 [Q] - Supply | Mandatory | Quantity | 0 |  |  | 0 |  |  | 0 |  |  |  | 0 | 0
| GRE.EEC.S.21.IT.P.18371.00.127.00 Technical Specification : PPP.PVP.CBL.01.002.02 Cable Joint PPP.PVP.CBL.01.002.03 MV Y Connection Boxes PPP.PVP.DIN.07.008 Grounding Method MV Cables | 21.01.03.19/00 | MV Cable joint 1x500mm2 [Q] - Supply | Mandatory | Quantity | 0 |  |  | 0 |  |  | 0 |  |  |  | 0 | 0
| GRE.EEC.S.21.IT.P.18371.00.127.00 Technical Specification : PPP.PVP.CBL.01.002.02 Cable Joint PPP.PVP.CBL.01.002.03 MV Y Connection Boxes PPP.PVP.DIN.07.008 Grounding Method MV Cables | 21.01.03.21/00 | MV Cable joint 1x630mm2 [Q] - Supply | Mandatory | Quantity | 0 |  |  | 0 |  |  | 0 |  |  |  | 0 | 0
| GRE.EEC.S.21.IT.P.18371.00.127.00 Technical Specification : PPP.PVP.CBL.01.002.02 Cable Joint PPP.PVP.CBL.01.002.03 MV Y Connection Boxes PPP.PVP.DIN.07.008 Grounding Method MV Cables | 21.01.03.40/00 | MV Cable joints [Q] - Installation | Mandatory | Quantity | 0 |  |  | 0 |  |  | 0 |  |  |  | 0 | 0
MV Cable Testing and comissioning
| GRE.EEC.S.21.IT.P.18371.00.127.00 Technical Specification : PPP.PVP.CBL.01.001 AC Cables (sub-section named tests) EGP.EEC.S.45.XX.P.00000.00.021.12 GRE.EEC.Q.45.XX.P.00000.00.078.04 | 21.01.01.79/00 | Complete MV Cable System with all accessories installed [Q] - Test | Mandatory | n. tratte di cavo | 0 |  |  | 0 |  |  | 0 |  |  |  | 0 | 0
LV CABLES SUPPLY |  |  |  | Total Mandatory | [12 empty] | 356343.9258
|  |  |  | Total Option | [12 empty] | 0
LV CABLES INSTALLATION |  |  |  | Total Mandatory | [12 empty] | 201724.2867
|  |  |  | Total Option | [12 empty] | 0
LV CABLES TEST |  |  |  | Total Mandatory | [12 empty] | 0
|  |  |  | Total Option | [12 empty] | 0
|  | 21.01.07.00 | LV Solar Cable supply and laying
| GRE.EEC.S.21.IT.P.18371.00.127.00 Technical Specification : PPP.EQP.PVM.03.003 Cables PPP.PVP.FPP.01.004.01 Cables PPP.PVP.FPP.02.002.01 Cables PPP.PVP.CBL.02.003 Solar Cables | 21.01.07.01/00 | CU Solar Cable 1x4mm2 [Q] - Supply | Mandatory | m | 3139 |  |  | 0 |  |  | 0 |  | 0.73708 |  | 0.73708 | 2313.7059
|  | 21.01.07.03/00 | CU Solar Cable 1x6mm2 [Q] - Supply | Mandatory | m | 6000 |  |  | 0 |  |  | 0 |  | 1.068 |  | 1.068 | 6408.116
|  | 21.01.07.05/00 | CU Solar Cable 1x10mm2 [Q] - Supply | Mandatory | m | 88000 |  |  | 0 |  |  | 0 |  | 1.9621 |  | 1.9621 | 172662.0348
| GRE.EEC.S.21.IT.P.18371.00.127.00 Technical Specification : PPP.PVP.OAT.01.003 Solar Cable Fixing PPP.PVP.DIN.05 TRENCHES AND WORKS ON CABLES CONSTRUCTION TECHNICAL SPECIFICATIONS | 21.01.07.08/00 | CU Solar Cables up to 10 mm2[Q] - Installation/Laying | Mandatory | m | 97139 | 0.032759 | 40 | 1.3104 | 1 | 0.05 | 0.05 |  |  |  | 1.3604 | 132144.7432
| GRE.EEC.S.21.IT.P.18371.00.127.00 Technical Specification : PPP.EQP.PVM.03.003 Cables PPP.PVP.FPP.01.004.01 Cables PPP.PVP.FPP.02.002.01 Cables PPP.PVP.CBL.02.003 Solar Cables | 21.01.07.13/00 | CU Solar Cable 1x185mm2 [Q] - Supply | Mandatory | m | 0 |  |  | 0 |  |  | 0 |  |  |  | 0 | 0 | Cavi solari solo per impianti con inverter centralizzato
|  | 21.01.07.14/00 | CU Solar Cable 1x240mm2 [Q] - Supply | Mandatory | m | 0 |  |  | 0 |  |  | 0 |  |  |  | 0 | 0 | Cavi solari solo per impianti con inverter centralizzato
|  | 21.01.07.15/00 | CU Solar Cable 1x300mm2 [Q] - Supply | Mandatory | m | 0 |  |  | 0 |  |  | 0 |  |  |  | 0 | 0 | Cavi solari solo per impianti con inverter centralizzato
| GRE.EEC.S.21.IT.P.18371.00.127.00 Technical Specification : PPP.PVP.OAT.01.003 Solar Cable Fixing PPP.PVP.DIN.05 TRENCHES AND WORKS ON CABLES CONSTRUCTION TECHNICAL SPECIFICATIONS | 21.01.07.16/00 | CU Solar Cables from 185 to 300 mm2 [Q] - Installation/Laying | Mandatory | m | 0 |  |  | 0 |  |  | 0 |  |  |  | 0 | 0 | Stesso prezzo '21.01.04.90/00
|  | 21.01.08.00 | LV Solar Connectors supply and installation
| GRE.EEC.S.21.IT.P.18371.00.127.00 Technical Specification : PPP.EQP.PVM.03.002 Connectors PPP.PVP.FPP.01.004.05 DC YX Connector PPP.PVP.FPP.01.005 DC Fast Connectors PPP.PVP.DIN.05 TRENCHES AND WORKS ON CABLES - CONSTRUCTION TECHNICAL SPECIFICATIONS - VENDOR INSTALLATION PROCEDURE CERTIFICATION | 21.01.08.07/00 | Solar Connectors [Q] - Supply | Mandatory | Quantity | 2279 |  |  | 0 |  |  | 0 |  | 5.6 |  | 5.6 | 12762.4
|  | 21.01.08.08/00 | Solar Connectors [Q] - Installation | Mandatory | Quantity | 2279 | 0.11625 | 40 | 4.65 | 1 | 0.15 | 0.15 |  |  |  | 4.8 | 10939.2
LV Solar Cable Testing and comissioning
| EGP.EEC.S.45.XX.P.00000.00.021.12 GRE.EEC.Q.45.XX.P.00000.00.078.04 | 21.01.07.11/00 | Complete Solar Cable System with all accessories installed [Q] - Test | Mandatory | Quantity of Strings | 0 |  |  | 0 |  |  | 0 |  |  |  | 0 | 0
|  | 21.01.04.00 | LV Power Cable supply and laying
| GRE.EEC.S.21.IT.P.18371.00.127.00 Technical Specification : PPP.PVP.FPP.01.004.01 Cables PPP.PVP.CBL CABLES PPP.PVP.CBL.02.001 Power LV DC and AC PPP.PSS.ENG.02.003 Cable Sizing PPP.PSS.ENG.02.003.01 LV Cables | 21.01.04.17/00 | LV Unshielded AL Cable 1x240mm2 [Q] - Supply | Mandatory | m | 0 |  |  | 0 |  |  | 0 |  |  |  | 0 | 0
|  | 21.01.04.19/00 | LV Unshielded AL Cable 1x300mm2 [Q] - Supply | Mandatory | m | 0 |  |  | 0 |  |  | 0 |  |  |  | 0 | 0
|  | 21.01.04.21/00 | LV Unshielded AL Cable 1x400mm2 [Q] - Supply | Mandatory | m | 9000 |  |  | 0 |  |  | 0 |  | 17.0046 |  | 17.0046 | 153041.349
| GRE.EEC.S.21.IT.P.18371.00.127.00 Technical Specification : PPP.PVP.OAT.01.003 Solar Cable Fixing PPP.PVP.DIN.05 TRENCHES AND WORKS ON CABLES CONSTRUCTION TECHNICAL SPECIFICATIONS | 21.01.04.90/00 | LV Unshielded AL Cables [Q] - Installation/Laying | Mandatory | m | 9000 | 0.12705 | 40 | 5.0822 | 1 | 0.15 | 0.15 |  |  |  | 5.2322 | 47089.6459 | Stesso prezzo '21.01.07.16/00
| GRE.EEC.S.21.IT.P.18371.00.127.00 Technical Specification : PPP.PVP.FPP.01.004.01 Cables PPP.PVP.CBL CABLES PPP.PVP.CBL.02.001 Power LV DC and AC PPP.PSS.ENG.02.003 Cable Sizing PPP.PSS.ENG.02.003.01 LV Cables | 21.01.04.23/00 | LV Unshielded AL Cable 3x25mm2 [Q] - Supply | Mandatory | m | 0 |  |  | 0 |  |  | 0 |  |  |  | 0 | 0 | Cavi per tracker
| GRE.EEC.S.21.IT.P.18371.00.127.00 Technical Specification : PPP.PVP.OAT.01.003 Solar Cable Fixing PPP.PVP.DIN.05 TRENCHES AND WORKS ON CABLES CONSTRUCTION TECHNICAL SPECIFICATIONS | 21.01.04.24/00 | LV Unshielded AL Cable 3x25mm2 [Q] - Installation/Laying | Mandatory | m | 0 |  |  | 0 |  |  | 0 |  |  |  | 0 | 0
|  | 21.01.05.00 | LV Power Cable termination supply and installation
| GRE.EEC.S.21.IT.P.18371.00.127.00 Technical Specification : PPP.PVP.CBL.02.004.02 Barrel Connectors for Aluminium Cables PPP.PVP.WRK.04 ELECTRICAL FIELD BOX ACTIVITIES Refer to specific auxiliary equipment installation manual | 21.01.05.45/00 | LV Unshielded Cable terminations [Q] - Supply | Mandatory | Quantity | 180 |  |  | 0 |  |  | 0 |  | 32.7011 |  | 32.7011 | 5886.2057 | Comprende anche i terminali per cavi solari 185 ecc.
| GRE.EEC.S.21.IT.P.18371.00.127.00 Technical Specification : PPP.PVP.CBL CABLES PPP.PVP.CBL.02.002 Auxiliary Cables - CONSTRUCTION TECHNICAL SPECIFICATIONS - VENDOR INSTALLATION PROCEDURE SPECIFICATIONS | 21.01.05.46/00 | LV Unshielded Cable terminations [Q] - Installation | Mandatory | Quantity | 180 | 0.48187 | 40 | 19.2747 | 1 | 1 | 1 |  |  |  | 20.2747 | 3649.4476
LV Power Cable Testing and comissioning
| EGP.EEC.S.45.XX.P.00000.00.021.12 GRE.EEC.Q.45.XX.P.00000.00.078.04 | 21.01.04.99/00 | Complete LV Cable System with all accessories installed [Q] - Test | Mandatory | n tratte di cavo | 0 |  |  | 0 |  |  | 0 |  |  |  | 0 | 0
|  | 21.01.09.00 | LV Auxiliary Cable supply, laying
| GRE.EEC.S.21.IT.P.18371.00.127.00 Technical Specification : PPP.PVP.CBL.02.004.02 Barrel Connectors for Aluminium Cables PPP.PVP.WRK.04 ELECTRICAL FIELD BOX ACTIVITIES Refer to specific auxiliary equipment installation manual | 21.01.09.91/00 | LV aux cables [L] - Supply | Mandatory | set | 1 |  |  | 0 |  |  | 0 |  | 2616.0914 |  | 2616.0914 | 2616.0914
| GRE.EEC.S.21.IT.P.18371.00.127.00 Technical Specification : PPP.PVP.CBL CABLES PPP.PVP.CBL.02.002 Auxiliary Cables - CONSTRUCTION TECHNICAL SPECIFICATIONS - VENDOR INSTALLATION PROCEDURE SPECIFICATIONS | 21.01.09.92/00 | LV aux cables [L] - Installation/Laying | Mandatory | set | 1 | 179.8563 | 40 | 7194.2515 |  |  | 0 |  |  |  | 7194.2515 | 7194.2515
|  | 21.01.10.00 | LV Auxiliary Cable termination supply and installation
| GRE.EEC.S.21.IT.P.18371.00.127.00 Technical Specification : PPP.PVP.CBL CABLES PPP.PVP.CBL.02.002 Auxiliary Cables | 21.01.10.91/00 | LV aux Cable terminations [L] - Supply | Mandatory | set | 1 |  |  | 0 |  |  | 0 |  | 654.0229 |  | 654.0229 | 654.0229
| GRE.EEC.S.21.IT.P.18371.00.127.00 Technical Specification PPP.PVP.CBL CABLES PPP.PVP.CBL.02.002 Auxiliary Cables - CONSTRUCTION TECHNICAL SPECIFICATIONS - VENDOR INSTALLATION PROCEDURE SPECIFICATIONS | 21.01.10.92/00 | LV aux Cable terminations [L] - Installation | Mandatory | set | 1 | 17.675 | 40 | 706.9987 |  |  | 0 |  |  |  | 706.9987 | 706.9987
LV Auxiliary Cable Testing and comissioning
| GRE.EEC.S.21.IT.P.18371.00.127.00 Technical Specification : PPP.PVP.CBL.01.001 AC Cables (sub-section named tests) EGP.EEC.S.45.XX.P.00000.00.021.12 GRE.EEC.Q.45.XX.P.00000.00.078.04 | 21.01.09.94/00 | Complete LVaux Cable System with all accessories installed [L] - Test | Mandatory | n tratte di cavo | 0 |  |  | 0 |  |  | 0 |  |  |  | 0 | 0
I&C CABLES SUPPLY |  |  |  | Total Mandatory | [12 empty] | 7725.318
|  |  |  | Total Option | [12 empty] | 0
I&C CABLES INSTALLATION |  |  |  | Total Mandatory | [12 empty] | 15052.9901
|  |  |  | Total Option | [12 empty] | 0
I&C CABLES TEST |  |  |  | Total Mandatory | [12 empty] | 0
|  |  |  | Total Option | [12 empty] | 0
|  | 21.01.12.00 | I&C Cable supply, laying
| GRE.EEC.S.21.IT.P.18371.00.127.00 Technical Specification : PPP.PVP.CBL.03 SIGNAL-DATA CABLE (with all sub-sections) | 21.01.12.65/00 | I&C Cables (Unshielded, Shielded Single & Multiple Twisted Pairs, Serial Ethernet, RS485, RJ45, Coaxial) [Q] - Supply | Mandatory | m | 50 |  |  | 0 |  |  | 0 |  | 7.8483 |  | 7.8483 | 392.4137
| GRE.EEC.S.21.IT.P.18371.00.127.00 Technical Specification : PPP.PVP.CBL.03 SIGNAL-DATA CABLE (with all sub-sections) - CONSTRUCTION TECHNICAL SPECIFICATIONS - VENDOR INSTALLATION PROCEDURE SPECIFICATIONS | 21.01.12.66/00 | I&C Cables (Unshielded, Shielded Single & Multiple Twisted Pairs, Serial Ethernet, RS485, RJ45, Coaxial) [Q] - Installation/Laying | Mandatory | m | 50 | 0.13055 | 40 | 5.2222 | 1 | 0.01 | 0.01 |  |  |  | 5.2322 | 261.6091
| GRE.EEC.S.21.IT.P.18371.00.127.00 Technical Specification : PPP.PVP.CBL.03 SIGNAL-DATA CABLE (with all sub-sections) | 21.01.12.37/00 | I&C Cable fiber optic (12 pairs) [Q] - Supply | Mandatory | m | 970 |  |  | 0 |  |  | 0 |  | 6.5402 |  | 6.5402 | 6344.0217
| GRE.EEC.S.21.IT.P.18371.00.127.00 Technical Specification : PPP.PVP.CBL.03 SIGNAL-DATA CABLE (with all sub-sections) | 21.01.12.39/00 | I&C Cable fiber optic (1 pair) [Q] - Supply | Mandatory | m | 0 |  |  | 0 |  |  | 0 |  |  |  | 0 | 0
| GRE.EEC.S.21.IT.P.18371.00.127.00 Technical Specification : PPP.PVP.CBL.03 SIGNAL-DATA CABLE (with all sub-sections) - CONSTRUCTION TECHNICAL SPECIFICATIONS - VENDOR INSTALLATION PROCEDURE SPECIFICATIONS | 21.01.12.67/00 | I&C Cable fiber optic (1 Pair,12 pairs) [Q] - Installation/Laying | Mandatory | m | 970 | 0.32601 | 40 | 13.0405 | 1 | 0.04 | 0.04 |  |  |  | 13.0805 | 12688.0435
|  | 21.01.13.00 | I&C Cable termination supply and installation
| GRE.EEC.S.21.IT.P.18371.00.127.00 Technical Specification : PPP.PVP.CBL.03 SIGNAL-DATA CABLE (with all sub-sections) | 21.01.13.51/00 | I&C Cable Terminations (Unshielded, Shielded Single & Multiple Twisted Pairs, Serial Ethernet, RS485, RJ45, Coaxial) [Q] - Supply | Mandatory | Quantity | 12 |  |  | 0 |  |  | 0 |  | 3.9241 |  | 3.9241 | 47.0896
| GRE.EEC.S.21.IT.P.18371.00.127.00 Technical Specification : PPP.PVP.CBL.03 SIGNAL-DATA CABLE (with all sub-sections) - CONSTRUCTION TECHNICAL SPECIFICATIONS - VENDOR INSTALLATION PROCEDURE SPECIFICATIONS | 21.01.13.52/00 | I&C Cable Terminations (Unshielded, Shielded Single & Multiple Twisted Pairs, Serial Ethernet, RS485, RJ45, Coaxial) [Q] - Installation | Mandatory | Quantity | 12 | 0.1308 | 40 | 5.2322 |  |  | 0 |  |  |  | 5.2322 | 62.7862
| GRE.EEC.S.21.IT.P.18371.00.127.00 Technical Specification : PPP.PVP.CBL.03 SIGNAL-DATA CABLE (with all sub-sections) | 21.01.13.31/00 | I&C Cable termination fiber optic (1 pair) [Q] - Supply | Mandatory | Quantity | 0 |  |  | 0 |  |  | 0 |  |  |  | 0 | 0
| GRE.EEC.S.21.IT.P.18371.00.127.00 Technical Specification : PPP.PVP.CBL.03 SIGNAL-DATA CABLE (with all sub-sections) | 21.01.13.29/00 | I&C Cable termination fiber optic (12 pairs) [Q] - Supply | Mandatory | Quantity | 12 |  |  | 0 |  |  | 0 |  | 78.4827 |  | 78.4827 | 941.7929
| GRE.EEC.S.21.IT.P.18371.00.127.00 Technical Specification : PPP.PVP.CBL.03 SIGNAL-DATA CABLE (with all sub-sections) - CONSTRUCTION TECHNICAL SPECIFICATIONS - VENDOR INSTALLATION PROCEDURE SPECIFICATIONS | 21.01.13.32/00 | I&C Cable termination fiber optic (1 pair) [Q] - Installation | Mandatory | Quantity | 0 |  |  | 0 |  |  | 0 |  |  |  | 0 | 0
| GRE.EEC.S.21.IT.P.18371.00.127.00 Technical Specification : PPP.PVP.CBL.03 SIGNAL-DATA CABLE (with all sub-sections) - CONSTRUCTION TECHNICAL SPECIFICATIONS - VENDOR INSTALLATION PROCEDURE SPECIFICATIONS | 21.01.13.30/00 | I&C Cable termination fiber optic (12 pairs) [Q] - Installation | Mandatory | Quantity | 12 | 4.2511 | 40 | 170.0459 |  |  | 0 |  |  |  | 170.0459 | 2040.5513
I&C Cable Testing and comissioning
| GRE.EEC.S.21.IT.P.18371.00.127.00 Technical Specification : PPP.PVP.CBL.01.001 AC Cables (sub-section named tests) EGP.EEC.S.45.XX.P.00000.00.021.12 GRE.EEC.Q.45.XX.P.00000.00.078.04 | 21.01.12.56/00 | Complete I&C unshielded cable system with all accessories installed [L] - Test | Mandatory | n tratte di cavo | 0 |  |  | 0 |  |  | 0 |  |  |  | 0 | 0
|  | 21.01.12.58/00 | Complete I&C shielded twisted pairs (single and multiple) cable system with all accessories installed [L] - Test | Mandatory | n tratte di cavo | 0 |  |  | 0 |  |  | 0 |  |  |  | 0 | 0
|  | 21.01.12.62/00 | Complete I&C serial connection ethernet cable system with all accessories installed [L] - Test | Mandatory | n tratte di cavo | 0 |  |  | 0 |  |  | 0 |  |  |  | 0 | 0
| GRE.EEC.S.21.IT.P.18371.00.127.00 Technical Specification : PPP.PVP.CBL.01.001 AC Cables (sub-section named tests) EGP.EEC.S.45.XX.P.00000.00.021.12 GRE.EEC.Q.45.XX.P.00000.00.078.04 | 21.01.12.60/00 | Complete I&C coaxial cable system with all accessories installed [L] - Test | Mandatory | n tratte di cavo | 0 |  |  | 0 |  |  | 0 |  |  |  | 0 | 0
| GRE.EEC.S.21.IT.P.18371.00.127.00 Technical Specification PPP.PVP.CBL.03 SIGNAL-DATA CABLE (with all sub-sections) PPP.PVP.CBL.01.001 AC Cables (sub-section named tests) EGP.EEC.S.45.XX.P.00000.00.021.12 GRE.EEC.Q.45.XX.P.00000.00.078.04 | 21.01.12.63/00 | Complete I&C fiber optic (1 and 12 pairs) cable system with all accessories installed [Q] - Test | Mandatory | n tratte di cavo | 0 |  |  | 0 |  |  | 0 |  |  |  | 0 | 0
|  | 21.02.07.00 | Cable hanger system
| GRE.EEC.S.21.IT.P.18371.00.127.00 Technical SpecificationPPP.PVP.DIN.05.003 Hanger Structures Cableway | 21.02.07.02/00 | Supply and installation of a complete cable hanger system, with all accessories needed [Q] | Optional | m | 0 |  |  | 0 |  |  | 0 |  |  |  | 0 | 0
EARTHING SYSTEM SUPPLY |  |  |  | Total Mandatory | [12 empty] | 99869.3808
|  |  |  | Total Option | [12 empty] | 0
EARTHING SYSTEM INSTALLATION |  |  |  | Total Mandatory | [12 empty] | 68413.3002
|  |  |  | Total Option | [12 empty] | 0
EARTHING SYSTEM TEST |  |  |  | Total Mandatory | [12 empty] | 0
|  |  |  | Total Option | [12 empty] | 0
|  | 21.03.01.00 | Earthing bare copper conductor supply and installation
| GRE.EEC.S.21.IT.P.18371.00.127.00 Technical Specification : PPP.PVP.DIN.07 EARTHING SYSTEM with all subsections - CONSTRUCTION TECHNICAL SPECIFICATIONS - VENDOR INSTALLATION PROCEDURE SPECIFICATIONS | 21.03.01.05/00 | Earthing bare copper conductor 35mm2 [Q] - Supply | Mandatory | m | 1200 |  |  | 0 |  |  | 0 |  | 9.8103 |  | 9.8103 | 11772.4115
| GRE.EEC.S.21.IT.P.18371.00.127.00 Technical Specification : PPP.PVP.DIN.07 EARTHING SYSTEM with all subsections - CONSTRUCTION TECHNICAL SPECIFICATIONS - VENDOR INSTALLATION PROCEDURE SPECIFICATIONS | 21.03.01.07/00 | Earthing bare copper conductor 35mm2 [Q] - Installation | Mandatory | m | 1200 | 0.19375 | 40 | 7.75 | 1 | 0.05 | 0.05 |  |  |  | 7.8 | 9360
| GRE.EEC.S.21.IT.P.18371.00.127.00 Technical Specification : PPP.PVP.DIN.07 EARTHING SYSTEM with all subsections - CONSTRUCTION TECHNICAL SPECIFICATIONS - VENDOR INSTALLATION PROCEDURE SPECIFICATIONS | 21.03.01.09/00 | Earthing bare copper conductor 50mm2 [Q] - Supply | Mandatory | m | 0 |  |  | 0 |  |  | 0 |  |  |  | 0 | 0
| GRE.EEC.S.21.IT.P.18371.00.127.00 Technical Specification : PPP.PVP.DIN.07 EARTHING SYSTEM with all subsections - CONSTRUCTION TECHNICAL SPECIFICATIONS - VENDOR INSTALLATION PROCEDURE SPECIFICATIONS | 21.03.01.11/00 | Earthing bare copper conductor 50mm2 [Q] - Installation | Mandatory | m | 0 |  |  | 0 |  |  | 0 |  |  |  | 0 | 0
| GRE.EEC.S.21.IT.P.18371.00.127.00 Technical Specification : PPP.PVP.DIN.07 EARTHING SYSTEM with all subsections - CONSTRUCTION TECHNICAL SPECIFICATIONS - VENDOR INSTALLATION PROCEDURE SPECIFICATIONS | 21.03.01.13/00 | Earthing bare copper conductor 70mm2 [Q] - Supply | Mandatory | m | 6200 |  |  | 0 |  |  | 0 |  | 12.4264 |  | 12.4264 | 77043.8928
| GRE.EEC.S.21.IT.P.18371.00.127.00 Technical Specification : PPP.PVP.DIN.07 EARTHING SYSTEM with all subsections - CONSTRUCTION TECHNICAL SPECIFICATIONS - VENDOR INSTALLATION PROCEDURE SPECIFICATIONS | 21.03.01.15/00 | Earthing bare copper conductor 70mm2 [Q] - Installation | Mandatory | m | 6200 | 0.19375 | 40 | 7.75 | 1 | 0.05 | 0.05 |  |  |  | 7.8 | 48360
| GRE.EEC.S.21.IT.P.18371.00.127.00 Technical Specification : PPP.PVP.DIN.07 EARTHING SYSTEM with all subsections - CONSTRUCTION TECHNICAL SPECIFICATIONS - VENDOR INSTALLATION PROCEDURE SPECIFICATIONS | 21.03.01.17/00 | Earthing bare copper conductor 95 mm2 [Q] - Supply | Mandatory | m | 0 |  |  | 0 |  |  | 0 |  |  |  | 0 | 0
| GRE.EEC.S.21.IT.P.18371.00.127.00 Technical Specification : PPP.PVP.DIN.07 EARTHING SYSTEM with all subsections - CONSTRUCTION TECHNICAL SPECIFICATIONS - VENDOR INSTALLATION PROCEDURE SPECIFICATIONS | 21.03.01.19/00 | Earthing bare copper conductor 95 mm2 [Q] - Installation | Mandatory | m | 0 |  |  | 0 |  |  | 0 |  |  |  | 0 | 0
| GRE.EEC.S.21.IT.P.18371.00.127.00 Technical Specification : PPP.PVP.DIN.07 EARTHING SYSTEM with all subsections - CONSTRUCTION TECHNICAL SPECIFICATIONS - VENDOR INSTALLATION PROCEDURE SPECIFICATIONS | 21.03.01.21/00 | Earthing bare copper conductor 120mm2 [Q] - Supply | Mandatory | m | 50 |  |  | 0 |  |  | 0 |  | 37.9351 |  | 37.9351 | 1896.7565
| GRE.EEC.S.21.IT.P.18371.00.127.00 Technical Specification : PPP.PVP.DIN.07 EARTHING SYSTEM with all subsections - CONSTRUCTION TECHNICAL SPECIFICATIONS - VENDOR INSTALLATION PROCEDURE SPECIFICATIONS | 21.03.01.23/00 | Earthing bare copper conductor 120mm2 [Q] - Installation | Mandatory | m | 50 |  |  | 0 |  |  | 0 |  | 11.1189 |  | 11.1189 | 555.9459
|  | 21.03.03.00 | Earthing connection supply and installation
| GRE.EEC.S.21.IT.P.18371.00.127.00 Technical Specification : PPP.PVP.DIN.07 EARTHING SYSTEM with all subsections - CONSTRUCTION TECHNICAL SPECIFICATIONS - VENDOR INSTALLATION PROCEDURE SPECIFICATIONS | 21.03.03.41/00 | Earthing connection compression clamp [Q] - Supply | Mandatory | Quantity | 200 |  |  | 0 |  |  | 0 |  | 9.1563 |  | 9.1563 | 1831.264
| GRE.EEC.S.21.IT.P.18371.00.127.00 Technical Specification : PPP.PVP.DIN.07 EARTHING SYSTEM with all subsections - CONSTRUCTION TECHNICAL SPECIFICATIONS - VENDOR INSTALLATION PROCEDURE SPECIFICATIONS | 21.03.03.42/00 | Earthing connection compression clamp [Q] - Installation | Mandatory | Quantity | 200 | 0.33471 | 40 | 13.3885 | 1 | 1 | 1 |  |  |  | 14.3885 | 2877.7006
|  | 21.03.04.00 | Pit and earth electrode supply and installation
| GRE.EEC.S.21.IT.P.18371.00.127.00 Technical Specification : PPP.PVP.DIN.07 EARTHING SYSTEM with all subsections - CONSTRUCTION TECHNICAL SPECIFICATIONS - VENDOR INSTALLATION PROCEDURE SPECIFICATIONS | 21.03.04.01/00 | Pit and earth electrode D: 15mm - L: 1.5m [Q] - Supply | Mandatory | Quantity | 10 |  |  | 0 |  |  | 0 |  | 78.4827 |  | 78.4827 | 784.8274 | Fence
| GRE.EEC.S.21.IT.P.18371.00.127.00 Technical Specification : PPP.PVP.DIN.07 EARTHING SYSTEM with all subsections - CONSTRUCTION TECHNICAL SPECIFICATIONS - VENDOR INSTALLATION PROCEDURE SPECIFICATIONS | 21.03.04.02/00 | Pit and earth electrode D: 15mm - L: 1.5m [Q] - Installation | Mandatory | Quantity | 10 | 2.5911 | 40 | 103.6437 | 1 | 1 | 1 |  |  |  | 104.6437 | 1046.4366
|  | 21.03.06.00 | Earthing Cable termination supply and connection
| GRE.EEC.S.21.IT.P.18371.00.127.00 Technical Specification : PPP.PVP.DIN.07 EARTHING SYSTEM with all subsections - CONSTRUCTION TECHNICAL SPECIFICATIONS - VENDOR INSTALLATION PROCEDURE SPECIFICATIONS | 21.03.06.27/00 | Earthing Cable terminations [Q] - Supply | Mandatory | Quantity | 500 |  |  | 0 |  |  | 0 |  | 13.0805 |  | 13.0805 | 6540.2286
| GRE.EEC.S.21.IT.P.18371.00.127.00 Technical Specification : PPP.PVP.DIN.07 EARTHING SYSTEM with all subsections - CONSTRUCTION TECHNICAL SPECIFICATIONS - VENDOR INSTALLATION PROCEDURE SPECIFICATIONS | 21.03.06.28/00 | Earthing Cable terminations [Q] - Installation | Mandatory | Quantity | 500 | 0.28566 | 40 | 11.4264 | 1 | 1 | 1 |  |  |  | 12.4264 | 6213.2172
Earthing System Testing and comissioning
| GRE.EEC.S.21.IT.P.18371.00.127.00 Technical Specification : PPP.PVP.CBL.01.001 AC Cables (sub-section named tests) EGP.EEC.S.45.XX.P.00000.00.021.12 GRE.EEC.Q.45.XX.P.00000.00.078.04 | 21.03.07.01/00 | Complete Earthing System testing [L] - Test | Mandatory | set | 0 |  |  | 0 |  |  | 0 |  |  |  | 0 | 0
FIRE RESISTANT ANTI-RODENT BARRIER AND SEALING SUPPLY |  |  |  | Total Mandatory | [12 empty] | 654.0229
|  |  |  | Total Option | [12 empty] | 7500
FIRE RESISTANT ANTI-RODENT BARRIER AND SEALING INSTALLATION |  |  |  | Total Mandatory | [12 empty] | 850.2297
|  |  |  | Total Option | [12 empty] | 780
|  | 21.06.00.00 | FIRE RESISTANT ANTI-RODENT BARRIER AND SEALING
|  | 21.06.01.00 | Fire resistant anti-rodent barrier and sealing supply and installation
| GRE.EEC.S.21.IT.P.18371.00.127.00 Technical Specification : PPP.PVP.MVC.03.004 Anti-Rodent System PPP.PVP.OAT.01.002 Equipment Sealing PPP.PVP.DIN.02.002 Foundation PPP.PVP.DIN.02.003 Concrete Structure Sealing PPP.PVP.WRK.04 ELECTRICAL FIELD BOX ACTIVITIES | 21.06.01.25/00 | Fire resistant anti-rodent barrier and sealing crossing [Q] - Supply | Mandatory | m2 | 10 |  |  | 0 |  |  | 0 |  | 65.4023 |  | 65.4023 | 654.0229
| GRE.EEC.S.21.IT.P.18371.00.127.00 Technical Specification PPP.PVP.MVC.03.004 Anti-Rodent System PPP.PVP.OAT.01.002 Equipment Sealing PPP.PVP.DIN.02.002 Foundation PPP.PVP.DIN.02.003 Concrete Structure Sealing PPP.PVP.WRK.04 ELECTRICAL FIELD BOX ACTIVITIES - CONSTRUCTION TECHNICAL SPECIFICATIONS - VENDOR INSTALLATION PROCEDURE SPECIFICATIONS | 21.06.01.26/00 | Fire resistant anti-rodent barrier and sealing crossing [Q] - Installation | Mandatory | m2 | 10 | 2.1006 | 40 | 84.023 | 1 | 1 | 1 |  |  |  | 85.023 | 850.2297
| GRE….. PPP.PVP.MVC.03.004 Anti-Rodent System PPP.PVP.OAT.01.002 Equipment Sealing PPP.PVP.DIN.02.002 Foundation PPP.PVP.DIN.02.003 Concrete Structure Sealing PPP.PVP.WRK.04 ELECTRICAL FIELD BOX ACTIVITIES - CONSTRUCTION TECHNICAL SPECIFICATIONS - VENDOR INSTALLATION PROCEDURE SPECIFICATIONS | 21.06.01.29/00 | Active anti-rodent System [L] - Supply | Optional | set | 1 |  |  | 0 |  |  | 0 |  | 7500 |  | 7500 | 7500
| GRE….. PPP.PVP.MVC.03.004 Anti-Rodent System PPP.PVP.OAT.01.002 Equipment Sealing PPP.PVP.DIN.02.002 Foundation PPP.PVP.DIN.02.003 Concrete Structure Sealing PPP.PVP.WRK.04 ELECTRICAL FIELD BOX ACTIVITIES - CONSTRUCTION TECHNICAL SPECIFICATIONS - VENDOR INSTALLATION PROCEDURE SPECIFICATIONS | 21.06.01.30/00 | Active anti-rodent System [L] - Installation | Optional | set | 1 | 19.5 | 40 | 780 |  |  | 0 |  |  |  | 780 | 780
VIDEO SURVEILLANCE AND ANTI-INTRUSION SYSTEM SUPPLY |  |  |  | Total Mandatory | [12 empty] | 154022.3833
|  |  |  | Total Option | [12 empty] | 0
VIDEO SURVEILLANCE AND ANTI-INTRUSION SYSTEM INSTALLATION |  |  |  | Total Mandatory | [12 empty] | 60274.7467
|  |  |  | Total Option | [12 empty] | 0
VIDEO SURVEILLANCE AND ANTI-INTRUSION SYSTEM TEST |  |  |  | Total Mandatory | [12 empty] | 0
|  |  |  | Total Option | [12 empty] | 0
|  | 21.07.00.00 | VIDEO SURVEILLANCE AND ANTI-INTRUSION SYSTEM
|  | 21.07.01.00 | Video surveillance and anti-intrusion system supply, installation and test
| GRE.EEC.S.21.IT.P.18371.00.127.00 Technical Specification: PPP.PVP.DIN.03 SECURITY SYSTEM (with all sub-section) - CONSTRUCTION TECHNICAL SPECIFICATIONS - VENDOR INSTALLATION AND TESTING PROCEDURE SPECIFICATIONS - COMMISIONING TECHNICAL SPECIFICATIONS | 21.07.01.01/00 | Control & recording system unit [Q] - Supply | Mandatory | Quantity | 1 |  |  | 0 |  |  | 0 |  | 9156.32 |  | 9156.32 | 9156.32
| GRE.EEC.S.21.IT.P.18371.00.127.00 Technical Specification : PPP.PVP.DIN.03 SECURITY SYSTEM (with all sub-section) - CONSTRUCTION TECHNICAL SPECIFICATIONS - VENDOR INSTALLATION AND TESTING PROCEDURE SPECIFICATIONS - COMMISIONING TECHNICAL SPECIFICATIONS | 21.07.01.02/00 | Control & recording system unit [Q] - Installation | Mandatory | Quantity | 1 | 63.0764 | 40 | 2523.0569 | 1 | 250 | 250 |  |  |  | 2773.0569 | 2773.0569
| GRE.EEC.S.21.IT.P.18371.00.127.00 Technical Specification : PPP.PVP.DIN.03 SECURITY SYSTEM (with all sub-section) - CONSTRUCTION TECHNICAL SPECIFICATIONS - VENDOR INSTALLATION AND TESTING PROCEDURE SPECIFICATIONS - COMMISIONING TECHNICAL SPECIFICATIONS | 21.07.01.03/00 | CCVT panel HMI [Q] - Supply | Mandatory | Quantity | 1 |  |  | 0 |  |  | 0 |  | 1962.0686 |  | 1962.0686 | 1962.0686
| GRE.EEC.S.21.IT.P.18371.00.127.00 Technical Specification : PPP.PVP.DIN.03 SECURITY SYSTEM (with all sub-section) - CONSTRUCTION TECHNICAL SPECIFICATIONS - VENDOR INSTALLATION AND TESTING PROCEDURE SPECIFICATIONS - COMMISIONING TECHNICAL SPECIFICATIONS | 21.07.01.04/00 | CCVT panel HMI [Q] - Installation | Mandatory | Quantity | 1 | 36.6833 | 40 | 1467.333 | 1 | 50 | 50 |  |  |  | 1517.333 | 1517.333
| GRE.EEC.S.21.IT.P.18371.00.127.00 Technical Specification : PPP.PVP.DIN.03 SECURITY SYSTEM (with all sub-section) - CONSTRUCTION TECHNICAL SPECIFICATIONS - VENDOR INSTALLATION AND TESTING PROCEDURE SPECIFICATIONS - COMMISIONING TECHNICAL SPECIFICATIONS | 21.07.01.05/00 | Power distribution panel [Q] - Supply | Mandatory | Quantity | 10 |  |  | 0 |  |  | 0 |  | 1831.264 |  | 1831.264 | 18312.6401
| GRE.EEC.S.21.IT.P.18371.00.127.00 Technical Specification : PPP.PVP.DIN.03 SECURITY SYSTEM (with all sub-section) - CONSTRUCTION TECHNICAL SPECIFICATIONS - VENDOR INSTALLATION AND TESTING PROCEDURE SPECIFICATIONS - COMMISIONING TECHNICAL SPECIFICATIONS | 21.07.01.06/00 | Power distribution panel [Q] - Installation | Mandatory | Quantity | 10 | 32.7782 | 40 | 1311.1262 | 1 | 10 | 10 |  |  |  | 1321.1262 | 13211.2618
| GRE.EEC.S.21.IT.P.18371.00.127.00 Technical Specification : PPP.PVP.DIN.03 SECURITY SYSTEM (with all sub-section) - CONSTRUCTION TECHNICAL SPECIFICATIONS - VENDOR INSTALLATION AND TESTING PROCEDURE SPECIFICATIONS - COMMISIONING TECHNICAL SPECIFICATIONS | 21.07.01.07/00 | Cabling (cables, connections, terminations) [Q] - Supply | Mandatory | Quantity | 1500 |  |  | 0 |  |  | 0 |  | 5.2322 |  | 5.2322 | 7848.2743
| GRE.EEC.S.21.IT.P.18371.00.127.00 Technical Specification : PPP.PVP.DIN.03 SECURITY SYSTEM (with all sub-section) - CONSTRUCTION TECHNICAL SPECIFICATIONS - VENDOR INSTALLATION AND TESTING PROCEDURE SPECIFICATIONS - COMMISIONING TECHNICAL SPECIFICATIONS | 21.07.01.08/00 | Cabling (cables, connections, terminations) [Q] - Installation | Mandatory | Quantity | 1500 | 0.11647 | 40 | 4.659 | 1 | 0.05 | 0.05 |  |  |  | 4.709 | 7063.4469
| GRE.EEC.S.21.IT.P.18371.00.127.00 Technical Specification : PPP.PVP.DIN.03 SECURITY SYSTEM (with all sub-section) - CONSTRUCTION TECHNICAL SPECIFICATIONS - VENDOR INSTALLATION AND TESTING PROCEDURE SPECIFICATIONS - COMMISIONING TECHNICAL SPECIFICATIONS | 21.07.01.09/00 | Conduit [Q] - Supply | Mandatory | Quantity | 1500 |  |  | 0 |  |  | 0 |  | 10.4644 |  | 10.4644 | 15696.5486
| GRE.EEC.S.21.IT.P.18371.00.127.00 Technical Specification : PPP.PVP.DIN.03 SECURITY SYSTEM (with all sub-section) - CONSTRUCTION TECHNICAL SPECIFICATIONS - VENDOR INSTALLATION AND TESTING PROCEDURE SPECIFICATIONS - COMMISIONING TECHNICAL SPECIFICATIONS | 21.07.01.10/00 | Conduit [Q] - Installation | Mandatory | Quantity | 1500 | 0.14968 | 40 | 5.987 | 1 | 0.03 | 0.03 |  |  |  | 6.017 | 9025.5155
| GRE.EEC.S.21.IT.P.18371.00.127.00 Technical Specification : PPP.PVP.DIN.03 SECURITY SYSTEM (with all sub-section) - CONSTRUCTION TECHNICAL SPECIFICATIONS - VENDOR INSTALLATION AND TESTING PROCEDURE SPECIFICATIONS - COMMISIONING TECHNICAL SPECIFICATIONS | 21.07.01.21/00 | Security camera outdoor [Q] - Supply | Mandatory | Quantity | 30 |  |  | 0 |  |  | 0 |  | 3270.1143 |  | 3270.1143 | 98103.4289 | Le telecamere richieste negli ultimi progetti con ENEL devono disporre di analisi video. Quelle offerte nell'accordo quadro non lo includevano.
| GRE.EEC.S.21.IT.P.18371.00.127.00 Technical Specification : PPP.PVP.DIN.03 SECURITY SYSTEM (with all sub-section) - CONSTRUCTION TECHNICAL SPECIFICATIONS - VENDOR INSTALLATION AND TESTING PROCEDURE SPECIFICATIONS - COMMISIONING TECHNICAL SPECIFICATIONS | 21.07.01.22/00 | Security camera outdoor [Q] - Installation | Mandatory | Quantity | 30 | 10.7534 | 40 | 430.1378 | 1 | 80 | 80 |  |  |  | 510.1378 | 15304.1349
|  | 21.05.04.00 | Street light pole supply and installation
| GRE.EEC.S.21.IT.P.18371.00.127.00 Technical Specification : PPP.PVP.MVC.03.002 Normal and Emergency Lighting Systems | 21.05.04.01/00 | Street light pole 4m [Q] - Supply | Mandatory | Quantity | 15 |  |  | 0 |  |  | 0 |  | 196.2069 |  | 196.2069 | 2943.1029 | Pali per video camere, 1 palo ogni 100 metri
| GRE.EEC.S.21.IT.P.18371.00.127.00 Technical Specification : PPP.PVP.MVC.03.002 Normal and Emergency Lighting Systems | 21.05.04.02/00 | Street light pole 4m [Q] - Installation | Mandatory | Quantity | 15 | 15.9667 | 40 | 638.6665 | 1.5 | 80 | 120 |  |  |  | 758.6665 | 11379.9977
Video surveillance and anti-intrusion system Testing and comissioning
| EGP.EEC.S.45.XX.P.00000.00.021.12 GRE.EEC.Q.45.XX.P.00000.00.078.04 |  | Video surveillance and anti-intrusion system Test | Mandatory | set | 0 |  |  | 0 |  |  | 0 |  |  |  | 0 | 0
I&C MAIN EQUIPMENT SUPPLY |  |  |  | Total Mandatory | [12 empty] | 26160.9144
|  |  |  | Total Option | [12 empty] | 0
I&C MAIN EQUIPMENT INSTALLATION |  |  |  | Total Mandatory | [12 empty] | 13603.6755
|  |  |  | Total Option | [12 empty] | 0
|  | 21.08.00.00 | I&C MAIN EQUIPMENT | [14 empty] | MONTAGGIO ALL'INTERNO DELLA DELIVERY CABIN PER IMPIANTI IN MEDIA TENSIONE. PER IMPIANTI CON SSE SI INTENDE ALL'INTERNO DELL'EDIFICIO HV
| GRE.EEC.S.21.IT.P.18371.00.127.00 Technical SpecificationPPP.PVP.CBL.03 SIGNAL-DATA CABLE | 21.08.01/00 | Patch panels [Q] - Supply | Mandatory | Quantity | 4 |  |  | 0 |  |  | 0 |  | 2616.0914 |  | 2616.0914 | 10464.3657 | SCADA
| GRE.EEC.S.21.IT.P.18371.00.127.00 Technical SpecificationPPP.PVP.CBL.03 SIGNAL-DATA CABLE | 21.08.02/00 | Patch panels [Q] - Installation | Mandatory | Quantity | 4 | 34.4132 | 40 | 1376.5285 | 1 | 10 | 10 |  |  |  | 1386.5285 | 5546.1138 | SCADA
| GRE.EEC.S.21.IT.P.18371.00.127.00 Technical SpecificationPPP.PVP.CBL.03 SIGNAL-DATA CABLE | 21.08.03/00 | FO switch [Q] - Supply | Mandatory | Quantity | 4 |  |  | 0 |  |  | 0 |  | 3924.1372 |  | 3924.1372 | 15696.5486 | SCADA
| GRE.EEC.S.21.IT.P.18371.00.127.00 Technical SpecificationPPP.PVP.CBL.03 SIGNAL-DATA CABLE | 21.08.04/00 | FO switch [Q] - Installation | Mandatory | Quantity | 4 | 49.3598 | 40 | 1974.3904 | 1 | 40 | 40 |  |  |  | 2014.3904 | 8057.5616 | SCADA
OTHERS SUPPLY |  |  |  | Total Mandatory | [12 empty] | 0
|  |  |  | Total Option | [12 empty] | 0
OTHERS INSTALLATION |  |  |  | Total Mandatory | [12 empty] | 118718.2294
|  |  |  | Total Option | [12 empty] | 0
|  | 21.13.00.00 | OTHERS
|  | 21.13.03.00 | Surge arrester supply and installation | [14 empty] | Solo MV system in SSE HV
| GRE.EEC.S.21.IT.P.18371.00.127.00 Technical Specification : PPP.PVP.MVC.01.001.01 MV Switchgear (MV SWGR) - VENDOR INSTALLATION PROCEDURE OR SPECIFIC DESIGN REQUIREMENTS SPECIFICATIONS | 21.13.03.01/00 | Surge arrester three poles for MV cable termination [Q] - Supply | Mandatory | Quantity | 0 |  |  | 0 |  |  | 0 |  |  |  | 0 | 0
| GRE.EEC.S.21.IT.P.18371.00.127.00 Technical Specification : PPP.PVP.MVC.01.001.01 MV Switchgear (MV SWGR) - VENDOR INSTALLATION PROCEDURE OR SPECIFIC DESIGN REQUIREMENTS SPECIFICATIONS | 21.13.03.02/00 | Surge arrester three poles for MV cable termination [Q] - Installation | Mandatory | Quantity | 0 |  |  | 0 |  |  | 0 |  |  |  | 0 | 0
|  | 21.13.04.00 | Wireless Temperature Cable Monitoring System (TCMS) Supply and installation | [14 empty] | Da concordare con fornitore RMU
| GRE….. : PPP.PVP.MVC.01.001.01 MV Switchgear (MV SWGR) - VENDOR INSTALLATION PROCEDURE OR SPECIFIC DESIGN REQUIREMENTS SPECIFICATIONS | 21.13.04.01/00 | Wireless Temperature Cable Monitoring System (TCMS) [Q] - Supply | Mandatory | Quantity | 0 |  |  | 0 |  |  | 0 |  |  |  | 0 | 0
| GRE….. : PPP.PVP.MVC.01.001.01 MV Switchgear (MV SWGR) - VENDOR INSTALLATION PROCEDURE OR SPECIFIC DESIGN REQUIREMENTS SPECIFICATIONS | 21.13.04.02/00 | Wireless Temperature Cable Monitoring System (TCMS) [Q] - Installation | Mandatory | Quantity | 0 |  |  | 0 |  |  | 0 |  |  |  | 0 | 0
|  | 21.13.05.00 | Field Monitoring System and Meteorological towers - Supply and Installation
| GRE.EEC.S.21.IT.P.18371.00.127.00 Technical Specification : PPP.PVP.MMS METEOROLOGICAL MONITORING SYSTEM PPP.PVP.MMS.01 SYSTEM PPP.PVP.MMS.01.002 Field Monitoring System PPP.PVP.MMS.02 INSTRUMENTS PPP.PVP.MMS.03 Wiring and Power Supply | 21.13.05.01/00 | Pyranometers of Field Monitoring System - Supply | Mandatory | Quantity | 8 |  |  | 0 |  |  | 0 |  |  |  | 0 | 0 | Includere cavo comunicazione/alimentazione del sensore al datalogger (se non incluso nella fornitura del sensore).
| GRE….. : PPP.PVP.MMS METEOROLOGICAL MONITORING SYSTEM PPP.PVP.MMS.01 SYSTEM PPP.PVP.MMS.01.002 Field Monitoring System PPP.PVP.MMS.02 INSTRUMENTS PPP.PVP.MMS.03 Wiring and Power Supply | 21.13.05.02/00 | Module Temperature Sensors of Field Monitoring System - Supply | Mandatory | Quantity | 6 |  |  | 0 |  |  | 0 |  |  |  | 0 | 0 | Includere cavo comunicazione/alimentazione del sensore al datalogger (se non incluso nella fornitura del sensore).
| GRE….. : PPP.PVP.MMS METEOROLOGICAL MONITORING SYSTEM PPP.PVP.MMS.01 SYSTEM PPP.PVP.MMS.01.002 Field Monitoring System PPP.PVP.MMS.02 INSTRUMENTS PPP.PVP.MMS.03 Wiring and Power Supply | 21.13.05.03/00 | Soiling Devices of Field Monitoring System - Supply | Mandatory | Quantity | 2 |  |  | 0 |  |  | 0 |  |  |  | 0 | 0 | Includere cavo comunicazione/alimentazione del sensore al datalogger (se non incluso nella fornitura del sensore).
| GRE….. : PPP.PVP.MMS METEOROLOGICAL MONITORING SYSTEM PPP.PVP.MMS.01 SYSTEM PPP.PVP.MMS.01.002 Field Monitoring System PPP.PVP.MMS.02 INSTRUMENTS PPP.PVP.MMS.03 Wiring and Power Supply | 21.13.05.04/00 | Dataloggers for Field Monitoring System (excluding LV aux power cables) - Supply | Mandatory | Quantity | 2 |  |  | 0 |  |  | 0 |  |  |  | 0 | 0 | Includere cavo comunicazione dal datalogger allo switch della TC più vicina (LV aux per alimentazionazione del datalogger dalla TC più vicina conteggiati nell'item 21.01.09.00)
| GRE….. : PPP.PVP.MMS METEOROLOGICAL MONITORING SYSTEM PPP.PVP.MMS.01 SYSTEM PPP.PVP.MMS.01.002 Field Monitoring System PPP.PVP.MMS.02 INSTRUMENTS PPP.PVP.MMS.03 Wiring and Power Supply | 21.13.05.05/00 | Installation and Wiring of sensors and dataloggers of Field Monitoring System - Installation | Mandatory | Set | 1 |  |  | 0 |  |  | 0 |  |  |  | 0 | 0 | Includere cavo comunicazione dal datalogger allo switch della TC più vicina (LV aux per alimentazionazione del datalogger dalla TC più vicina conteggiati nell'item 21.01.09.00)
| GRE.EEC.S.21.IT.P.18371.00.126.01 - SOW BOP Pontestura : PPP.PVP.MMS METEOROLOGICAL MONITORING SYSTEM PPP.PVP.MMS.01 SYSTEM PPP.PVP.MMS.01.001 Meteorological Tower PPP.PVP.MMS.02 INSTRUMENTS PPP.PVP.MMS.03 Wiring and Power Supply | 21.13.05.06/00 | Central Meteorological Towers (including all the equipment and excluding LV aux power cables) - Supply | Mandatory | Quantity | 1 |  |  | 0 |  |  | 0 |  |  |  | 0 | 0 | Per i sensori includere cavo comunicazione/alimentazione al datalogger (se non incluso nella fornitura del sensore). Includere cavo comunicazione dal datalogger allo switch della TC più vicina (LV aux per alimentazionazione del datalogger dalla TC più vicina conteggiati nell'item 21.01.09.00)
| GRE.EEC.S.21.IT.P.18371.00.126.01 - SOW BOP Pontestura : PPP.PVP.MMS METEOROLOGICAL MONITORING SYSTEM PPP.PVP.MMS.01 SYSTEM PPP.PVP.MMS.01.001 Meteorological Tower PPP.PVP.MMS.02 INSTRUMENTS PPP.PVP.MMS.03 Wiring and Power Supply | 21.13.05.07/00 | Secondary Meteorological Towers (including all the equipment and excluding LV aux power cables) - Supply | Mandatory | Quantity | 1 |  |  | 0 |  |  | 0 |  |  |  | 0 | 0 | Per i sensori includere cavo comunicazione/alimentazione al datalogger (se non incluso nella fornitura del sensore). Includere cavo comunicazione dal datalogger allo switch della TC più vicina (LV aux per alimentazionazione del datalogger dalla TC più vicina conteggiati nell'item 21.01.09.00)
| GRE.EEC.S.21.IT.P.18371.00.126.01 - SOW BOP Pontestura : PPP.PVP.MMS METEOROLOGICAL MONITORING SYSTEM PPP.PVP.MMS.01 SYSTEM PPP.PVP.MMS.01.001 Meteorological Tower PPP.PVP.MMS.02 INSTRUMENTS PPP.PVP.MMS.03 Wiring and Power Supply | 21.13.05.08/00 | Installation and Wiring of Meteorological Towers - Installation | Mandatory | Set | 1 | 430.4557 | 40 | 17218.2294 | 1 | 5000 | 5000 |  | 96500 |  | 118718.2294 | 118718.2294 | L'accordo quadro non includeva la fornitura della stazione meteorologica. Per i sensori includere cavo comunicazione/alimentazione al datalogger (se non incluso nella fornitura del sensore). Includere cavo comunicazione dal datalogger allo switch della TC più vicina (LV aux per alimentazionazione del datalogger dalla TC più vicina conteggiati nell'item 21.01.09.00)
SOLAR EQUIPMENT SUPPLY |  |  |  | Total Mandatory | [12 empty] | 779663.8797
|  |  |  | Total Option | [12 empty] | 0
SOLAR EQUIPMENT INSTALLATION |  |  |  | Total Mandatory | [12 empty] | 877023.2962
|  |  |  | Total Option | [12 empty] | 0
SOLAR EQUIPMENT TEST |  |  |  | Total Mandatory | [12 empty] | 0
|  |  |  | Total Option | [12 empty] | 0
|  | 21.19.00.00 | SOLAR EQUIPMENT
|  | 21.19.01.00 | Equipment (supply, installation and test)
| GRE.EEC.S.21.IT.P.18371.00.127.00 Technical Specification PPP.PVP.MVC MV CENTERS | 21.19.01.33/00 | PV Complete TC [Q] - Installation and Interconnection | Mandatory | Quantity | 3 | 97.7356 | 40 | 3909.424 | 1 | 2500 | 2500 |  |  |  | 6409.424 | 19228.2721
| GRE.EEC.S.21.IT.P.18371.00.127.00 Technical Specification PPP.PVP.INV INVERTER PPP.PVP.INV.01 STRING INVERTER | 21.19.01.04/00 | String Inverters installation with all accessories requested [Q] | Mandatory | Quantity | 27 | 27.1546 | 40 | 1086.1837 | 1 | 50 | 50 |  | 800 |  | 1936.1837 | 52276.9602
| GRE.EEC.S.21.IT.P.18371.00.127.00 Technical Specification PPP.PVP.INV.02 CENTRALIZED INVERTER PPP.PVP.MVC MV CENTERS | 21.19.01.30/00 | PCU/TC Fiscal Produced Energy Meetering System (Outdoor) [Q] - Supply | Mandatory | Quantity | 3 |  |  | 0 |  |  | 0 |  | 3270.1143 |  | 3270.1143 | 9810.3429 | New Item to add in TS, only to incentivated plants
| GRE.EEC.S.21.IT.P.18371.00.127.00 Technical Specification PPP.PVP.INV.02 CENTRALIZED INVERTER PPP.PVP.MVC MV CENTERS | 21.19.01.31/00 | PCU/TC Fiscal Produced Energy Meetering System (Outdoor) [Q] - Installation | Mandatory | Quantity | 3 | 16.8517 | 40 | 674.0688 | 1 | 150 | 150 |  |  |  | 824.0688 | 2472.2064 | New Item to add in TS, only to incentivated plants
| GRE.EEC.S.21.IT.P.18371.00.127.00 Technical Specification PPP.PVP.WRK.02 PV MODULES ACTIVITY PPP.PVP.WRK.02.002 PV Modules Cabling | 21.19.01.18/00 | PV Modules String Cabling [Q] - installation | Mandatory | N modules | 15390 | 0.063672 | 40 | 2.5469 | 1 | 0.2 | 0.2 |  |  |  | 2.7469 | 42274.7296
|  | 21.20.00.00 | MV INTERCONNECTION EQUIPMENT
| GRE.EEC.S.21.IT.P.18371.00.127.00 Technical Specification : PPP.PVP.MVC MV CENTERS PPP.PVP.MVC.02 MV DISTRIBUTION CENTER PPP.PVP.MVC.03 MV CENTER ENCLOSURE PPP.PVP.WRK.03 CABINS ACTIVITY | 21.20.00.03/00 | SUPPLY of vibrated reinforced concrete DELIVERY CABIN (CABINA di CONSEGNA) in accordance with the local Regulation of TSO (in Italy is E-Distribuzione Technical Specification DG 2061) - Consisting of two rooms: MV Room, measurement room. Including all the following main and auxiliary components: - Fiscal Energy Meetering System - Lighting systems - Earthing system - MV, LV and communication cables -[Q] - Supply - Elevation structure and foundation (including excavation, backfilling, disposal, and concretes), ground zero slab all fully completed at civil level as indicated in the specification. Earthworks and drainages for platform and area finishing (e.g. sidewalk if needed) excluded. | Mandatory | Quantity | 1 |  |  | 0 |  |  | 0 |  | 107259.7489 |  | 107259.7489 | 107259.7489 | È stata inclusa la fondazione.
| GRE.EEC.S.21.IT.P.18371.00.127.00 Technical Specification : PPP.PVP.MVC MV CENTERS PPP.PVP.MVC.02 MV DISTRIBUTION CENTER PPP.PVP.MVC.03 MV CENTER ENCLOSURE PPP.PVP.WRK.03 CABINS ACTIVITY | 21.20.00.13/00 | SUPPLY MV SWG (Switchgear) for DELIVERY CABIN | Mandatory | Quantity | 1 |  |  | 0 |  |  | 0 |  |  |  | 0 | 0
| GRE.EEC.S.21.IT.P.18371.00.127.00 Technical Specification : PPP.PVP.MVC MV CENTERS PPP.PVP.MVC.02 MV DISTRIBUTION CENTER PPP.PVP.MVC.03 MV CENTER ENCLOSURE PPP.PVP.WRK.03 CABINS ACTIVITY - CONSTRUCTION TECHNICAL SPECIFICATIONS - VENDOR INSTALLATION PROCEDURE SPECIFICATIONS | 21.20.00.04/00 | Installation and interconnection of vibrated reinforced concrete DELIVERY CABIN (CABINA di CONSEGNA) - Including all types of connections from outside the cabin: MV cables, LV cables, communication and control and primary earth grid, if necessary also consider self-shrinking joints for in-out connection with the cabin on existing line | Mandatory | Quantity | 1 | 196.4195 | 40 | 7856.7795 | 1 | 3000 | 3000 |  |  |  | 10856.7795 | 10856.7795
| GRE.EEC.S.21.IT.P.18371.00.127.00 Technical Specification : PPP.PVP.MVC MV CENTERS PPP.PVP.MVC.02 MV DISTRIBUTION CENTER PPP.PVP.MVC.03 MV CENTER ENCLOSURE PPP.PVP.WRK.03 CABINS ACTIVITY | 21.20.00.05/00 | Supply and internal connections of vibrated reinforced concrete USER CABIN (CABINA UTENTE) according to paragraphs PPP.PVP.MVC.02 MV DISTRIBUTION CENTER and PPP.PVP.MVC.03 MV CENTER ENCLOSURE and IEC 62271-202 with IAC A Certification - Consisting of three rooms: MV room, transformer aux room, LV+SCADA room. Electrical part: All main and auxiliary components contained in the cabin: - Protection System Equipment (SPG/DG + SPI/DI + DDR) - Fiscal Energy Meetering System - Gas vent channel MV SWG - Fire detection system - Air conditioning system - Anti-rodent system - Normal and emergency lighting system internal and external - Transformation room ventilation system - Normal + Emergency FM sockets - MV, LV, communication and control cables - Earthing system - Any other necessary components - Elevation structure and foundation (including excavation, backfilling, disposal, and concretes), ground zero slab all fully completed at civil level as indicated in the specification. Earthworks and drainages for platform and area finishing (e.g. sidewalk if needed) excluded. | Mandatory | Quantity | 1 |  |  | 0 |  |  | 0 |  | 313930.9724 |  | 313930.9724 | 313930.9724 | È stata inclusa la fondazione.
| GRE.EEC.S.21.IT.P.18371.00.127.00 Technical Specification : PPP.PVP.MVC MV CENTERS PPP.PVP.MVC.02 MV DISTRIBUTION CENTER PPP.PVP.MVC.03 MV CENTER ENCLOSURE PPP.PVP.WRK.03 CABINS ACTIVITY | 21.20.00.06/00 | USER CABIN - MV SWG IAC AFLR GIS FREE or AIR (including CCI + GSM module) - Supply [Q] | Mandatory | Quantity | 1 |  |  | 0 |  |  | 0 |  |  |  | 0 | 0
| GRE.EEC.S.21.IT.P.18371.00.127.00 Technical Specification : PPP.PVP.MVC MV CENTERS PPP.PVP.MVC.02 MV DISTRIBUTION CENTER PPP.PVP.MVC.03 MV CENTER ENCLOSURE PPP.PVP.WRK.03 CABINS ACTIVITY | 21.20.00.07/00 | USER CABIN - Auxiliary transformer - Supply [Q] | Mandatory | Quantity | 1 |  |  | 0 |  |  | 0 |  |  |  | 0 | 0
| GRE.EEC.S.21.IT.P.18371.00.127.00 Technical Specification : PPP.PVP.MVC MV CENTERS PPP.PVP.MVC.02 MV DISTRIBUTION CENTER PPP.PVP.MVC.03 MV CENTER ENCLOSURE PPP.PVP.WRK.03 CABINS ACTIVITY | 21.20.00.08/00 | USER CABIN LV AUX distribution panel - Supply [Q] UPS + Battery in accordance with IEC 016 - Supply [Q] Fiscal&Total Produced Energy Meetering System (To be Installed in the measurement room of delivery cabin) - Supply [Q] Fiscal Absorbed Energy Meetering System (LV AUX side) - Supply [Q] I&C communication panel - Supply [Q] | Mandatory | Quantity | 1 |  |  | 0 |  |  | 0 |  |  |  | 0 | 0
| GRE.EEC.S.21.IT.P.18371.00.127.00 Technical Specification : PPP.PVP.MVC MV CENTERS PPP.PVP.MVC.02 MV DISTRIBUTION CENTER PPP.PVP.MVC.03 MV CENTER ENCLOSURE PPP.PVP.WRK.03 CABINS ACTIVITY - CONSTRUCTION TECHNICAL SPECIFICATIONS - VENDOR INSTALLATION PROCEDURE SPECIFICATIONS | 21.20.00.09/00 | Installation and interconnection of USER CABIN (CABINA UTENTE) - Including Plant SCADA cabinet (Out of scope of sup) and all types of connections from outside the cabin: MV cables, LV cables, communication and control, primary earth grid, I&C Communication panel. - Installation | Mandatory | Quantity | 1 | 282.0229 | 40 | 11280.9166 | 1 | 3500 | 3500 |  |  |  | 14780.9166 | 14780.9166
| GRE.EEC.S.21.IT.P.18371.00.127.00 Technical Specification : PPP.PVP.MVC MV CENTERS PPP.PVP.MVC.02 MV DISTRIBUTION CENTER PPP.PVP.MVC.03 MV CENTER ENCLOSURE PPP.PVP.WRK.03 CABINS ACTIVITY | 21.20.00.10/00 | SUPPLY of vibrated reinforced concrete SECTIONING CABIN (CABINA DI SEZIONAMENTO) in accordance with the local Regulation of TSO (in Italy is E-Distribuzione Technical Specification DG 2061) - Including all the following main and auxiliary components: - Lighting systems - Earthing system - MV, LV and communication cables -[Q] - Supply | Mandatory | Quantity | 0 |  |  | 0 |  |  | 0 |  |  |  | 0 | 0
| GRE.EEC.S.21.IT.P.18371.00.127.00 Technical Specification : PPP.PVP.MVC MV CENTERS PPP.PVP.MVC.02 MV DISTRIBUTION CENTER PPP.PVP.MVC.03 MV CENTER ENCLOSURE PPP.PVP.WRK.03 CABINS ACTIVITY | 21.20.00.12/00 | SUPPLY MV SWG (Switchgear) for SECTIONING CABIN (CABINA DI SEZIONAMENTO) |  |  | 0 |  |  | 0 |  |  | 0 |  |  |  | 0 | 0
| GRE.EEC.S.21.IT.P.18371.00.127.00 Technical Specification : PPP.PVP.MVC MV CENTERS PPP.PVP.MVC.02 MV DISTRIBUTION CENTER PPP.PVP.MVC.03 MV CENTER ENCLOSURE PPP.PVP.WRK.03 CABINS ACTIVITY - CONSTRUCTION TECHNICAL SPECIFICATIONS - VENDOR INSTALLATION PROCEDURE SPECIFICATIONS | 21.20.00.11/00 | Installation and interconnection of vibrated reinforced concrete SECTIONING CABIN (CABINA DI SEZIONAMENTO) - Including all types of connections from outside the cabin: MV cables, LV cables, communication and control and primary earth grid. | Mandatory | Quantity | 0 |  |  | 0 |  |  | 0 |  |  |  | 0 | 0
Testing and comissioning
| EGP.EEC.S.45.XX.P.00000.00.021.12 GRE.EEC.Q.45.XX.P.00000.00.079.04 |  | PV Delivery Cabin Test | Optional | n Cabin | 0 |  |  | 0 |  |  | 0 |  |  |  | 0 | 0
MV LINE EXTERNAL TO THE PV PARK - MV Connection
| DSO Requirements - Progetto Definitivo Opere di Rete per la connessione | 21.01.01.81/00 | MV Cables - 3X visible helix cable - [Q] - Supply | Mandatory | m | 4400 |  |  | 0 |  |  | 0 |  | 67.701 |  | 67.701 | 297884.4807 | As per STMG (240 mm2)
| DSO Requirements - Progetto Definitivo Opere di Rete per la connessione | 21.01.01.82/00 | MV Cables - 3X visible helix cable - [Q] - Installation/Laying | Mandatory | m | 4400 | 0.94454 | 40 | 37.7816 | 0.1 | 80 | 8 |  |  |  | 45.7816 | 201439.0406 | As per STMG (240 mm2)
| DSO Requirements - Progetto Definitivo Opere di Rete per la connessione | 21.01.02.95/00 | MV Cable terminations - up to 300mm2 [Q] - Supply | Mandatory | Quantity | 6 |  |  | 0 |  |  | 0 |  | 654.0229 |  | 654.0229 | 3924.1372
| DSO Requirements - Progetto Definitivo Opere di Rete per la connessione | 21.01.02.97/00 | MV Cable terminations - [Q] - Installation | Mandatory | Quantity | 6 | 18.9187 | 40 | 756.747 | 1 | 15 | 15 |  |  |  | 771.747 | 4630.4818
| DSO Requirements - Progetto Definitivo Opere di Rete per la connessione | 21.01.03.39/00 | MV Cable joints [Q] - Supply | Mandatory | Quantity | 17.6 |  |  | 0 |  |  | 0 |  | 588.6206 |  | 588.6206 | 10359.7221
| DSO Requirements - Progetto Definitivo Opere di Rete per la connessione | 21.01.03.40/00 | MV Cable joints [Q] - Installation | Mandatory | Quantity | 17.6 | 20.9307 | 40 | 837.2297 | 1 | 13 | 13 |  |  |  | 850.2297 | 14964.043
| DSO Requirements - Progetto Definitivo Opere di Rete per la connessione | 21.01.12.37/00 | I&C Cable fiber optic (12 pairs) [Q] - Supply | Mandatory | m | 4400 |  |  | 0 |  |  | 0 |  | 7.8483 |  | 7.8483 | 34532.407
| DSO Requirements - Progetto Definitivo Opere di Rete per la connessione | 21.01.13.29/00 | I&C Cable termination fiber optic (12 pairs) [Q] - Supply | Mandatory | Quantity | 10 |  |  | 0 |  |  | 0 |  | 196.2069 |  | 196.2069 | 1962.0686
| DSO Requirements - Progetto Definitivo Opere di Rete per la connessione | 21.01.12.67/00 | I&C Cable fiber optic (1 Pair,12 pairs) [Q] - Installation/Laying | Mandatory | m | 4400 | 0.22235 | 41 | 9.1163 | 1 | 0.04 | 0.04 |  |  |  | 9.1563 | 40287.8081
| DSO Requirements - Progetto Definitivo Opere di Rete per la connessione | 21.01.13.30/00 | I&C Cable termination fiber optic (12 pairs) [Q] - Installation | Mandatory | Quantity | 10 | 3.5721 | 40 | 142.885 | 1 | 1 | 1 |  |  |  | 143.885 | 1438.8503
| GRE.EEC.S.25.XX.A.00000.00.218 | 02.02.00.00/01 | HORIZONTAL DIRECTIONAL DRILLING (HDD): CABLES/PIPES/CONDUITS DIAMETER 4 INCHES / 100 MM | Optional | m | 0 |  |  | 0 |  |  | 0 |  |  |  | 0 | 0
| GRE.EEC.S.25.XX.A.00000.00.218 | 02.02.00.00/02 | HORIZONTAL DIRECTIONAL DRILLING (HDD): CABLES/PIPES/CONDUITS DIAMETER > 4 TO 8 INCHES / 100 TO 200 MM | Optional | m | 0 |  |  | 0 |  |  | 0 |  |  |  | 0 | 0
| GRE.EEC.S.25.XX.A.00000.00.218 | 02.02.00.00/03 | HORIZONTAL DIRECTIONAL DRILLING (HDD): CABLES/PIPES/CONDUITS DIAMETER > 8 TO 12 INCHES / 200 TO 250 MM | Optional | m | 0 |  |  | 0 |  |  | 0 |  |  |  | 0 | 0
| GRE.EEC.S.25.XX.A.00000.00.218 | 02.02.00.00/04 | HORIZONTAL DIRECTIONAL DRILLING (HDD): CABLES/PIPES/CONDUITS DIAMETER > 12 INCHES / 250 MM - Installation | Mandatory | m | 180 |  |  | 0 |  |  | 0 |  | 327.0114 |  | 327.0114 | 58862.0573
| GRE.EEC.S.25.XX.A.00000.00.218 | 20.01.08.00.xx | EXCAVATION AND BACKFILLING (INCLUDING SAND BED, IF NECESSARY ACCORDING TO THE DESIGN, REPLACING OF ROAD LAYERS - IF ANY- ALWAYS INCLUDED) FOR TYPICAL MV TRENCH 1C - 110 x48 CM (MIN) - N.1 THREE-PHASE MV LINE - Installation | Mandatory | m | 4400 | 1.2245 | 40 | 48.9798 | 0.5 | 80 | 40 |  | 5 |  | 93.9798 | 413511.1506 | Il 70% dello scavo deve essere asfaltato, da qui l'aumento del prezzo.
DIESEL GENERATOR SUPPLY |  |  |  | Total Mandatory | [12 empty] | 0
|  |  |  | Total Option | [12 empty] | 0
DIESEL GENERATOR (SUPPLY AND INSTALLATION) |  |  |  | Total Mandatory | [12 empty] | 0
|  |  |  | Total Option | [12 empty] | 0
|  | 21.23.00.00 | Electrical Diesel generator supply and installation
| NA | 21.23.01.03/00 | Electrical Diesel generator 100kVA [Q] - Supply | Optional | Quantity | 0 |  |  | 0 |  |  | 0 |  |  |  | 0 | 0 | sono gruppi elettrogeni per il funzionamento dell’impianto non per il commissioning
| NA | 21.23.01.04/00 | Electrical Diesel generator 100kVA [Q] - Installation | Optional | Quantity | 0 |  |  | 0 |  |  | 0 |  |  |  | 0 | 0 | sono gruppi elettrogeni per il funzionamento dell’impianto non per il commissioning
[16 empty] | Total Mandatory | 2875653.9732
[16 empty] | Total Option | 8280

## EMBOP-TRK Install.
Tracker installation
WBS (per Mr Quyd) *da ricostruire struttura | Reference Document | Code | DESCRIPTION ITEM | SCOPE | Unit of measure | Quantity | Labour |  |  | Equipment |  |  |  | SUPPLY |  | Unit Price | Total Price | Notes
[7 empty] | ORE/U.M. | EURO/Hour | EURO/U.M. | ORE/U.M. | EURO/Hour | EURO/U.M. | Main equipment used for works, for each item | EURO/U.M. | Description of supplied materials, for each item
Tracker installation |  |  |  | Total Mandatory | [12 empty] | 450547.2344
|  |  |  | Total Option | [12 empty] | 0
INSTALLATION (Include Unitary Price for all the Type of Foundation's Installation)
| GRE.EEC.S.21.IT.P.18371.00.127.00 Technical Specification: PPP.PVP PV PARK PPP.PVP.FPP FIELD PARALLEL PPP.PVP.FPP.01 DC PARALLEL PPP.PVP.FPP.03 COMMON EQUIPMENT PPP.PVP.CBL CABLES PPP.PVP.CBL.02 POWER LV PPP.PVP.PVS PV SUPPORT STRUCTURES PPP.PVP.PVS.02 STRUCTURES IN ELEVATION PPP.PVP.PVS.04 MONO-AXIAL TRACKER PPP.PVP.WRK.04 ELECTRICAL FIELD BOX ACTIVITIES PPP.PVP.OAT.01 FINISHING Tracker Installation-Maintenance Manual |  | Complete Electrical Tracker Installation - Engines, Electronic Systems and batteries (LV aux power and I&C cables excluded) [Q] | Mandatory | N° Trackers | 195 | 6.5402 | 40 | 261.6091 |  |  | 0 |  |  |  | 261.6091 | 51013.783
| GRE….. : PPP.PVP PV PARK PPP.PVP.FPP FIELD PARALLEL PPP.PVP.FPP.01 DC PARALLEL PPP.PVP.FPP.03 COMMON EQUIPMENT PPP.PVP.CBL CABLES PPP.PVP.CBL.02 POWER LV PPP.PVP.PVS PV SUPPORT STRUCTURES PPP.PVP.PVS.02 STRUCTURES IN ELEVATION Tracker Installation-Maintenance Manual |  | MECHANICAL ASSEMBLY OF TRACKERS STRUCTURES (PV PANELS INSTALLATION EXCLUDED) -1x30 Including all materials (e.g. coupling nuts and bolts, anchor bolts with specially provided inserts, expansion bolts, welding materials, shims, etc.) and activities necessary to carry out the mechanical installation (e.g. drillings; renovation of hot-dip galvanizing according to the structure manufacturer, if removed/damaged during installation; installation of motor, drive arm mechanism, dampers, spring and any other device necessary for the perfect functioning of the structure; implementation of defense procedures during construction phasis; etc.) | Mandatory | N° Trackers | 21 | 7.0215 | 41 | 287.8808 | 0.8 | 70 | 56 |  |  |  | 343.8808 | 7221.4974
| GRE.EEC.S.21.IT.P.18371.00.127.00 Technical Specification : PPP.PVP PV PARK PPP.PVP.FPP FIELD PARALLEL PPP.PVP.FPP.01 DC PARALLEL PPP.PVP.FPP.03 COMMON EQUIPMENT PPP.PVP.CBL CABLES PPP.PVP.CBL.02 POWER LV PPP.PVP.PVS PV SUPPORT STRUCTURES PPP.PVP.PVS.02 STRUCTURES IN ELEVATION Tracker Installation-Maintenance Manual |  | MECHANICAL ASSEMBLY OF TRACKERS STRUCTURES (PV PANELS INSTALLATION EXCLUDED) -1x60 Including all materials (e.g. coupling nuts and bolts, anchor bolts with specially provided inserts, expansion bolts, welding materials, shims, etc.) and activities necessary to carry out the mechanical installation (e.g. drillings; renovation of hot-dip galvanizing according to the structure manufacturer, if removed/damaged during installation; installation of motor, drive arm mechanism, dampers, spring and any other device necessary for the perfect functioning of the structure; implementation of defense procedures during construction phasis; etc.) | Mandatory | N° Trackers | 30 | 15.0419 | 42 | 631.7617 | 0.8 | 70 | 56 |  |  |  | 687.7617 | 20632.8498
| GRE….. : PPP.PVP PV PARK PPP.PVP.FPP FIELD PARALLEL PPP.PVP.FPP.01 DC PARALLEL PPP.PVP.FPP.03 COMMON EQUIPMENT PPP.PVP.CBL CABLES PPP.PVP.CBL.02 POWER LV PPP.PVP.PVS PV SUPPORT STRUCTURES PPP.PVP.PVS.02 STRUCTURES IN ELEVATION Tracker Installation-Maintenance Manual |  | MECHANICAL ASSEMBLY OF TRACKERS STRUCTURES (PV PANELS INSTALLATION EXCLUDED) -1x90 Including all materials (e.g. coupling nuts and bolts, anchor bolts with specially provided inserts, expansion bolts, welding materials, shims, etc.) and activities necessary to carry out the mechanical installation (e.g. drillings; renovation of hot-dip galvanizing according to the structure manufacturer, if removed/damaged during installation; installation of motor, drive arm mechanism, dampers, spring and any other device necessary for the perfect functioning of the structure; implementation of defense procedures during construction phasis; etc.) | Mandatory | N° Trackers | 144 | 22.6894 | 43 | 975.6425 | 0.8 | 70 | 56 |  |  |  | 1031.6425 | 148556.5183
| GRE.EEC.S.21.IT.P.18371.00.127.00 Technical Specification : PPP.PVP.PVS PV SUPPORT STRUCTURES PPP.PVP.PVS.04 MONO-AXIAL TRACKER Tracker Installation-Maintenance Manual |  | Installation of Communication cable between Control Units/Headtrackers and their associated trackers (in case of wireless communication this item should not be quoted) | Mandatory | N° Headtrackers |  |  |  | 0 |  |  | 0 |  |  |  | 0 | 0
| GRE.EEC.S.21.IT.P.18371.00.127.00 Technical Specification : PPP.PVP.PVS.04.005 Monitoring Tracker Installation-Maintenance Manual |  | Installation of Meteo station and environmental sensors associated to the trackers and to the Control Units/Headtrackers | Mandatory | Quantity |  |  |  | 0 |  |  | 0 |  |  |  | 0 | 0
| GRE.EEC.S.21.IT.P.18371.00.127.00 Technical Specification : PPP.PVP.ASC CONTROL AND DATA ACQUISITION SYSTEM PPP.PVP.ASC.01 TRACKER CONTROL AND DATA ACQUISITION SYSTEM T.S. Attachments: PV SCADA Hierarchical Control Diagram PV SCADA Network Architecture PV SCADA System Data Flow |  | Installation of the Trackers Control And Data Acquisition System (the communication cables from the Conversion Unit to the Control Units / Headtrackers and from the CU to the substation is not included) | Mandatory | set |  |  |  | 0 |  |  | 0 |  |  |  | 0 | 0
| GRE.EEC.S.21.IT.P.18371.00.127.00 Technical Specification : PPP.PVP.PVS PV SUPPORT STRUCTURES PPP.PVP.PVS.01 FOUNDATION (with all subsections) |  | RAMMING Including all machinery and ancillary activities necessary to carry out the work and testing, as prescribed | Mandatory | each | 1831.2 | 0.47765 | 47 | 22.4496 | 0.7 | 50 | 35 |  |  |  | 57.4496 | 105201.6715
| GRE.EEC.S.21.IT.P.18371.00.127.00 Technical Specification : PPP.PVP.PVS PV SUPPORT STRUCTURES PPP.PVP.PVS.01 FOUNDATION (with all subsections) |  | PRE-DRILLED AND RAMMING Including all machinery and ancillary activities necessary to carry out the work and testing, as prescribed | Mandatory | each | 523.2 | 0.72903 | 48 | 34.9933 | 1 | 70 | 70 |  |  |  | 104.9933 | 54932.5186
| GRE.EEC.S.21.IT.P.18371.00.127.00 Technical Specification : PPP.PVP.PVS PV SUPPORT STRUCTURES PPP.PVP.PVS.01 FOUNDATION (with all subsections) |  | DRILLING AND CONCRETING: DRILLING DIAMETER (150 mm < Æ ≤ 200 mm) Including all machinery, drilling/excavation in any material, soil disposal and trasportation to dump, croncreting and all ancillary activities necessary to carry out the work (e.g. tests, as prescribed) | Mandatory | m | 392.4 | 1.1331 | 49 | 55.5209 | 1 | 70 | 70 |  | 35 |  | 160.5209 | 62988.3958
| GRE.EEC.S.21.IT.P.18371.00.127.00 Technical Specification : PPP.PVP.PVS PV SUPPORT STRUCTURES PPP.PVP.PVS.01 FOUNDATION (with all subsections) |  | DRILLING, BACKFILING AND COMPACTING: DRILLING DIAMETER (150 mm < Æ ≤ 200 mm) Including all machinery, drilling/excavation in any material, soil disposal and trasportation to dump, backfilling, compaction, lining and all ancillary activities necessary to carry out the work (e.g. tests, as prescribed) | Mandatory | m |  |  |  | 0 |  |  | 0 |  |  |  | 0 | 0
| Financial Cost |  | INSURANCE COST FOR INSTALLATION ACTIVITIES | Mandatory | set |  |  |  | 0 |  |  | 0 |  |  |  | 0 | 0
Note on C15: [Commento in thread] La versione di Excel in uso consente di leggere questo commento in thread, ma tutte le modifiche a esso apportate verranno rimosse se il file viene aperto in una versione più recente di Excel. Ulteriori informazioni: https://go.microsoft.com/fwlink/?linkid=870924 Commento: Da far confermare a @Basili Maurizio (EGP&TGX) Rispondi: OK, confermo

## Tracker Supply (hidden)
TRACKER SUPPLY
General info
| INCOTERM | CONFIGURATION | MODULE Wp | MODULE TYPE | MWp | COMPANY NAME | START DELIVERIES | END DELIVERIES | SOIL CORROSION CLASS | ATMOSPHERIC CORROSION CLASS | Lenght of the pile 1P | Lenght of the pile 2P
DPP
Project info
|  | INTERNAL TRACKER |  |  | N° EDGE BI EXPOSED TRACKER |  |  | N° EDGE MONO EXPOSED TRACKER |  |  | N° EXTERNAL TRACKER
|  | N° | N° PILES | KG | N° | N° PILES | KG | N° | N° PILES | KG | N° | N° PILES | KG
1 STRING
2 STRING
3 STRING
4 STRING
| Total | 0 | 0 |  | 0 | 0 |  | 0 | 0 |  | 0 | 0
| WBS (per Mr Quyd) *da ricostruire struttura | Reference Document | Code | DESCRIPTION ITEM | SCOPE | Unit of measure | Quantity | Labour |  |  | Equipment |  |  |  | SUPPLY |  | Unit Price | Total Price | Notes
[8 empty] | ORE/U.M. | EURO/Hour | EURO/U.M. | ORE/U.M. | EURO/Hour | EURO/U.M. | Main equipment used for works, for each item | EURO/U.M. | Description of supplied materials, for each item
| GENERAL COST |  |  |  | Total Mandatory | [12 empty] | 0
[5 empty] | Total Option | [12 empty] | 0
|  | Warranty |  | COST OF BANK GUARANTEE (advance, performance and warranty bond) | Mandatory | SET | 1 |  |  | 0 |  |  | 0 |  |  |  | 0 | 0
|  | GRE.OEM.A.GRE.OEM.A.85.XX.P.00000.00.012.01 |  | BASE WARRANTY COND TRACKERS Supply "Base Warranty conditions for trackers supply" (Whole cost for the entire warranty period) | Mandatory | SET | 1 |  |  | 0 |  |  | 0 |  |  |  | 0 | 0
|  |  |  | TRANSPORTATION OF ALL COMPONENTS AND ALL EQUIPMENT (SHIPPING / MARINE TRANSPORT) | Mandatory | NUM of Container |  |  |  | 0 |  |  | 0 |  |  |  | 0 | 0
|  |  |  | TRANSPORTATION OF ALL COMPONENTS AND ALL EQUIPMENT (VEHICLE TRANSPORT, FROM THE PORT OF DESTINATION TO THE SITE) | Mandatory | NUM of Container |  |  |  | 0 |  |  | 0 |  |  |  | 0 | 0
|  | GRE….. |  | UNLOADING OF ALL COMPONENTS AND ALL EQUIPMENT ON SITE | Mandatory | NUM of Container |  |  |  | 0 |  |  | 0 |  |  |  | 0 | 0
OFXS1.2 |  | GRE….. |  | TRAINING FOR THE INSTALLATION COMPANY (BoP contractor) | Optional | WEEK/PAX | 1 |  |  | 0 |  |  | 0 |  |  |  | 0 | 0
OFXS1.1 |  |  |  | Super Visioning and Quality Control Check | Mandatory | WEEK/PAX | 1 |  |  | 0 |  |  | 0 |  |  |  | 0 | 0
| DESIGN |  |  |  | Total Mandatory | [12 empty] | 0
[5 empty] | Total Option | [12 empty] | 0
| Manufacturing QCP | EGP.EEC.Q.37.XX.P.00000.12.003 GRE….. |  | STRUCTURAL STUDIES AND TESTS OF SUPPORTING STRUCTURE (ENGINEERING PHASE) | Mandatory | SET |  |  |  | 0 |  |  | 0 |  |  |  | 0 | 0
|  | GRE.EEC.S.21.IT.P.18371.00.127.00 Technical Specification : PPP.PSS.ENG.03 ON-SITE ACTIVITIES |  | PULL OUT TEST (MUST BE IN SCOPE OF TRACKER SUPPLIER) | Mandatory | NUM |  |  |  | 0 |  |  | 0 |  |  |  | 0 | 0
| TRACKER |  |  |  | Total Mandatory | [12 empty] | 0
[5 empty] | Total Option | [12 empty] | 0
|  | GRE.EEC.S.21.IT.P.18371.00.127.00 Technical Specification : PPP.PVP.PVS PV SUPPORT STRUCTURES PPP.PVP.PVS.02 STRUCTURES IN ELEVATION PPP.PVP.PVS.03 PROTECTIVE TREATMENT PPP.PVP.PVS.04 MONO-AXIAL TRACKER PPP.PVP.WRK WORKS PPP.PVP.WRK.02 PV MODULES ACTIVITY PPP.PVP.WRK.02.001 PV Modules Installation PPP.PSS PROCESSES PPP.PSS.ENG ENGINEERING PPP.PSS.ENG.01 GENERAL PPP.PSS.ENG.02 SPECIFIC STUDIES |  | TRACKER with exposure category reduction (INTERNAL): SUPPLY OF FOUNDATIONS, SUPPORTING STRUCTURES | Mandatory | KG OF STEEL | 0 |  |  | 0 |  |  | 0 |  |  |  | 0 | 0
|  | GRE.EEC.S.21.IT.P.18371.00.127.00 Technical Specification : PPP.PVP.PVS PV SUPPORT STRUCTURES PPP.PVP.PVS.02 STRUCTURES IN ELEVATION PPP.PVP.PVS.03 PROTECTIVE TREATMENT PPP.PVP.PVS.04 MONO-AXIAL TRACKER PPP.PVP.WRK WORKS PPP.PVP.WRK.02 PV MODULES ACTIVITY PPP.PVP.WRK.02.001 PV Modules Installation PPP.PSS PROCESSES PPP.PSS.ENG ENGINEERING PPP.PSS.ENG.01 GENERAL PPP.PSS.ENG.02 SPECIFIC STUDIES |  | TRACKER ("EDGE bi exposed"): SUPPLY OF FOUNDATIONS, SUPPORTING STRUCTURES as per STANDARD DISTANCE FROM THE GROUND | Mandatory | KG OF STEEL | 0 |  |  | 0 |  |  | 0 |  |  |  | 0 | 0
|  | GRE.EEC.S.21.IT.P.18371.00.127.00 Technical Specification : PPP.PVP.PVS PV SUPPORT STRUCTURES PPP.PVP.PVS.02 STRUCTURES IN ELEVATION PPP.PVP.PVS.03 PROTECTIVE TREATMENT PPP.PVP.PVS.04 MONO-AXIAL TRACKER PPP.PVP.WRK WORKS PPP.PVP.WRK.02 PV MODULES ACTIVITY PPP.PVP.WRK.02.001 PV Modules Installation PPP.PSS PROCESSES PPP.PSS.ENG ENGINEERING PPP.PSS.ENG.01 GENERAL PPP.PSS.ENG.02 SPECIFIC STUDIES |  | TRACKER ("EDGE mono exposed"): SUPPLY OF FOUNDATIONS, SUPPORTING STRUCTURES as per STANDARD DISTANCE FROM THE GROUND | Mandatory | KG OF STEEL | 0 |  |  | 0 |  |  | 0 |  |  |  | 0 | 0
|  | GRE.EEC.S.21.IT.P.18371.00.127.00 Technical Specification : PPP.PVP.PVS PV SUPPORT STRUCTURES PPP.PVP.PVS.02 STRUCTURES IN ELEVATION PPP.PVP.PVS.03 PROTECTIVE TREATMENT PPP.PVP.PVS.04 MONO-AXIAL TRACKER PPP.PVP.WRK WORKS PPP.PVP.WRK.02 PV MODULES ACTIVITY PPP.PVP.WRK.02.001 PV Modules Installation PPP.PSS PROCESSES PPP.PSS.ENG ENGINEERING PPP.PSS.ENG.01 GENERAL PPP.PSS.ENG.02 SPECIFIC STUDIES |  | TRACKER (EXTERNAL): SUPPLY OF FOUNDATIONS, SUPPORTING STRUCTURES as per STANDARD DISTANCE FROM THE GROUND [MANDATORY] | Mandatory | KG OF STEEL | 0 |  |  | 0 |  |  | 0 |  |  |  | 0 | 0
|  | GRE.EEC.S.21.IT.P.18371.00.127.00 Technical Specification : PPP.PVP.PVS.04 MONO-AXIAL TRACKER PPP.PVP.ASC CONTROL AND DATA ACQUISITION SYSTEM PPP.PVP.ASC.01 TRACKER CONTROL AND DATA ACQUISITION SYSTEM PPP.PVP.CBL.02 POWER LV PPP.PVP.DIN DEFINITIVE INFRASTRUCTURES PPP.PVP.DIN.07 EARTHING SYSTEM |  | NON-STRUCTURAL COMPONENTS (including ENGINES, ELECTRONIC SYSTEM, CABLES, Joints, Guides, Dumpers if any, batteries…) [to be quoted as price per each single tracker] | Mandatory | NUM of Trackers |  |  |  | 0 |  |  | 0 |  |  |  | 0 | 0
|  | GRE.EEC.S.21.IT.P.18371.00.127.00 Technical Specification PPP.PVP.PVS.04 MONO-AXIAL TRACKER |  | WIRELESS COMMUNICATION BETWEEN COMBINER BOX AND ITS ASSOCIATED TRACKERS (This item supersedes item 10b) | Mandatory | SET |  |  |  | 0 |  |  | 0 |  |  |  | 0 | 0
|  | GRE.EEC.S.21.IT.P.18371.00.127.00 Technical Specification PPP.PVP.PVS.04 MONO-AXIAL TRACKER |  | SUPPLY OF COMMUNICATION CABLES BETWEEN CONTROL UNITS/HEAD TRACKERS AND ITS ASSOCIATED TRACKERS | Mandatory | km |  |  |  | 0 |  |  | 0 |  |  |  | 0 | 0
|  | GRE.EEC.S.21.IT.P.18371.00.127.00 Technical Specification PPP.PVP.PVS.04 MONO-AXIAL TRACKER |  | SELF POWERED AND BACKUP TRACKER CONTROL SYSTEM | Mandatory | SET |  |  |  | 0 |  |  | 0 |  |  |  | 0 | 0
|  | GRE.EEC.S.21.IT.P.18371.00.127.00 Technical Specification . PPP.PVP.CBL.02 POWER LV |  | POWER SUPPLY CABLES (This item supersedes item 11a) | Mandatory | km |  |  |  | 0 |  |  | 0 |  |  |  | 0 | 0
|  | GRE.EEC.S.21.IT.P.18371.00.127.00 Technical Specification : PPP.PVP.PVS.04.005 Monitoring |  | SUPPLY OF TRACKER METEO STATION | Mandatory | NUM |  |  |  | 0 |  |  | 0 |  |  |  | 0 | 0
|  | GRE.EEC.S.21.IT.P.18371.00.127.00 Technical Specification : PPP.PVP.ASC CONTROL AND DATA ACQUISITION SYSTEM PPP.PVP.ASC.01 TRACKER CONTROL AND DATA ACQUISITION SYSTEM |  | Tracker Front End (TFE) System (Rack and Server inside the Substation) | Optional | SET |  |  |  | 0 |  |  | 0 |  |  |  | 0 | 0
|  | GRE.EEC.S.21.IT.P.18371.00.127.00 Technical Specification : PPP.PVP.WRK.02 PV MODULES ACTIVITY PPP.PVP.WRK.02.001 PV Modules Installation |  | PV Modules FIXING SYSTEM (NUT&BOLT) (This item supersedes item 16b-c-d) | Mandatory | NUM of PV Modules |  |  |  | 0 |  |  | 0 |  |  |  | 0 | 0
|  | GRE.EEC.S.21.IT.P.18371.00.127.00 Technical Specification : PPP.PVP.WRK.02 PV MODULES ACTIVITY PPP.PVP.WRK.02.001 PV Modules Installation |  | PV MODULES FIXING SYSTEM (Rivets) (This item supersedes item 16a-c-d) | Mandatory | NUM of PV Modules |  |  |  | 0 |  |  | 0 |  |  |  | 0 | 0
|  | GRE.EEC.S.21.IT.P.18371.00.127.00 Technical Specification : PPP.PVP.WRK.02 PV MODULES ACTIVITY PPP.PVP.WRK.02.001 PV Modules Installation |  | PV MODULES FIXING SYSTEM (NEOBOLT) (This item supersedes item 16a-b-d) | Mandatory | NUM of PV Modules |  |  |  | 0 |  |  | 0 |  |  |  | 0 | 0
|  | GRE.EEC.S.21.IT.P.18371.00.127.00 Technical Specification : PPP.PVP.WRK.02 PV MODULES ACTIVITY PPP.PVP.WRK.02.001 PV Modules Installation |  | PV MODULES FIXING SYSTEM (CLAMPS for Frameless PV Modules) (This item supersedes item 16a-b-c) | Mandatory | NUM of PV Modules |  |  |  | 0 |  |  | 0 |  |  |  | 0 | 0
EXTRA FOUNDATION LENGTH
|  | GRE.EEC.S.21.IT.P.18371.00.127.00 Technical Specification |  | Internal Pile: 10 cm of foundation length per 1 pile (please note that this amount could be considered as an extra or reduction in price, fill it as a positive value) (MANDATORY) | Mandatory | SET |  |  |  | 0 |  |  | 0 |  |  |  | 0 | 0
|  | GRE.EEC.S.21.IT.P.18371.00.127.00 Technical Specification |  | Internal Motor Pile: 10 cm of foundation length per 1 pile (please note that this amount could be considered as an extra or reduction in price, fill it as a positive value) (MANDATORY) | Mandatory | SET |  |  |  | 0 |  |  | 0 |  |  |  | 0 | 0
|  | GRE.EEC.S.21.IT.P.18371.00.127.00 Technical Specification |  | Edge Pile: 10 cm of foundation length per 1 pile (please note that this amount could be considered as an extra or reduction in price, fill it as a positive value) (MANDATORY) | Mandatory | SET |  |  |  | 0 |  |  | 0 |  |  |  | 0 | 0
|  | GRE.EEC.S.21.IT.P.18371.00.127.00 Technical Specification |  | Edge Motor Pile: 10 cm of foundation length per 1 pile (please note that this amount could be considered as an extra or reduction in price, fill it as a positive value) (MANDATORY) | Mandatory | SET |  |  |  | 0 |  |  | 0 |  |  |  | 0 | 0
|  | GRE.EEC.S.21.IT.P.18371.00.127.00 Technical Specification |  | External Pile: 10 cm of foundation length per 1 pile (please note that this amount could be considered as an extra or reduction in price, fill it as a positive value) (MANDATORY) | Mandatory | SET |  |  |  | 0 |  |  | 0 |  |  |  | 0 | 0
|  | GRE.EEC.S.21.IT.P.18371.00.127.00 Technical Specification |  | External Motor Pile: 10 cm of foundation length per 1 pile (please note that this amount could be considered as an extra or reduction in price, fill it as a positive value) (MANDATORY) | Mandatory | SET |  |  |  | 0 |  |  | 0 |  |  |  | 0 | 0
| COMMISSIONING |  |  |  | Total Mandatory | [12 empty] | 0
[5 empty] | Total Option | [12 empty] | 0
|  | EGP.EEC.S.45.XX.P.00000.00.021.12 GRE.EEC.Q.45.XX.P.00000.00.101.01 |  | COMMISSIONING ACTIVITIES (including trackers and Tracker Front End) | Mandatory | WEEK/PAX |  |  |  | 0 |  |  | 0 |  |  |  | 0 | 0
|  | EGP.EEC.S.45.XX.P.00000.00.021.12 |  | TEMPORARY OPERATION SERVICES (AND TRAINING) | Mandatory | SET |  |  |  | 0 |  |  | 0 |  |  |  | 0 | 0
| SPARE PARTS |  |  |  | Total Mandatory | [12 empty] | 0
[5 empty] | Total Option | [12 empty] | 0
|  | GRE….. |  | Supply of spare parts as per Technical Specification | Optional | SET | 1 | [9 empty] | 0 | 0
Note on E42: [Commento in thread] La versione di Excel in uso consente di leggere questo commento in thread, ma tutte le modifiche a esso apportate verranno rimosse se il file viene aperto in una versione più recente di Excel. Ulteriori informazioni: https://go.microsoft.com/fwlink/?linkid=870924 [Tasks] È presente un'attività ancorata a questo commento che non può essere visualizzata nel client. Commento: @Angeli Duodo Ginevra (EGP&TGX) controllare se serve ancora
Note on E56: [Commento in thread] La versione di Excel in uso consente di leggere questo commento in thread, ma tutte le modifiche a esso apportate verranno rimosse se il file viene aperto in una versione più recente di Excel. Ulteriori informazioni: https://go.microsoft.com/fwlink/?linkid=870924 [Tasks] È presente un'attività ancorata a questo commento che non può essere visualizzata nel client. Commento: @Avanzi Andrea (GPROC) chiarire perché si accorpano voci di safety con quelle commussioning (approccio credo non confermato per il commissionind delle voci in opzione). Chiedo a @Morgantini Paolo (EGP&TGX) e @Melani Walter (EGP&TGX) se l’approccio proposto da PROC possa esser accettato Rispondi: @Morgantini Paolo (EGP&TGX) Rispondi: @Melani Walter (EGP&TGX)

## FX Supply (hidden)
FX Supply
| WBS (per Mr Quyd) *da ricostruire struttura | Reference Document | Code | DESCRIPTION ITEM | SCOPE | Unit of measure | Quantity | Labour |  |  | Equipment |  |  |  | SUPPLY |  | Unit Price | Total Price | Notes
[8 empty] | ORE/U.M. | EURO/Hour | EURO/U.M. | ORE/U.M. | EURO/Hour | EURO/U.M. | Main equipment used for works, for each item | EURO/U.M. | Description of supplied materials, for each item
| GENERAL COST |  |  |  | Total Mandatory | [12 empty] | 0
[5 empty] | Total Option | [12 empty] | 0
FXS1.1 |  | Warranty |  | COST OF BANK GUARANTEE (advance, performance and warranty bond) | Mandatory | SET | 1 |  |  | 0 |  |  | 0 |  |  |  | 0 | 0
FXS1.2 |  | Warranty |  | Warranties | Mandatory | SET | 1 |  |  | 0 |  |  | 0 |  |  |  | 0 | 0
FXS3.0 |  | E&L Rights EGP.EEC.S.36.XX.A.00000.00.123 |  | TRANSPORTATION OF ALL COMPONENTS AND ALL EQUIPMENT (SHIPPING / MARINE TRANSPORT) | Mandatory |  |  |  |  | 0 |  |  | 0 |  |  |  | 0 | 0
FXS3.1 |  | E&L Rights EGP.EEC.S.36.XX.A.00000.00.123 |  | TRANSPORTATION OF ALL COMPONENTS AND ALL EQUIPMENT (VEHICLE TRANSPORT, FROM THE PORT OF DESTINATION TO THE SITE) | Mandatory |  |  |  |  | 0 |  |  | 0 |  |  |  | 0 | 0
FXS3.2 |  | E&L Rights EGP.EEC.S.36.XX.A.00000.00.123 |  | UNLOADING OF ALL COMPONENTS AND ALL EQUIPMENT ON SITE | Mandatory | set | 1 |  |  | 0 |  |  | 0 |  |  |  | 0 | 0
|  |  |  | TRAINING of EGP Personnel | Mandatory | SET | 1 |  |  | 0 |  |  | 0 |  |  |  | 0 | 0
OFXS1.2 |  | GRE….. |  | Training for the Installation Company (only in case of Installation done by Other Contractor) | Optional | set | 1 |  |  | 0 |  |  | 0 |  |  |  | 0 | 0
OFXS1.1 |  |  |  | Advisory Services during the Installation (Supervision in case of Installation done by Other Contractor)) | Optional | set | 1 |  |  | 0 |  |  | 0 |  |  |  | 0 | 0
| DESIGN |  |  |  | Total Mandatory | [12 empty] | 0
[5 empty] | Total Option | [12 empty] | 0
FXS1.3 |  | GRE….. GRE.EEC.S.27.XX.A.00000.00.239.XX - DPP Description |  | Engineering: Detail Design (as per DPP) & As-Built Design. Include Structural Studies and Tests of Supporting Structures | Mandatory | set | 1 |  |  | 0 |  |  | 0 |  |  |  | 0 | 0
FXS1.4 |  | GRE.EEC.S.21.IT.P.18371.00.127.00 Technical Specification : PPP.PSS.ENG.03.003 Pull-Out Test |  | Pull-Out Test | Mandatory | Quantity |  |  |  | 0 |  |  | 0 |  |  |  | 0 | 0
| FX |  |  |  | Total Mandatory | [12 empty] | 0
[5 empty] | Total Option | [12 empty] | 0
FXS2 | Supply (Excluding Transportation)
FXS2.1 |  | GRE.EEC.S.21.IT.P.18371.00.127.00 Technical Specification : PPP.PVP.PVS.06 FIXED STRUCTURES |  | Foundation Supply (Pile) | Mandatory | N° Foundation |  |  |  | 0 |  |  | 0 |  |  |  | 0 | 0
FXS2.2 |  | GRE.EEC.S.21.IT.P.18371.00.127.00 Technical Specification :: PPP.PVP.PVS PV SUPPORT STRUCTURES PPP.PVP.PVS.01 FOUNDATION |  | Foundation Supply with Wind Tunnel Dimensioning (this Item is alternative to Item FXS2.1) | Mandatory | N° Foundation |  |  |  | 0 |  |  | 0 |  |  |  | 0 | 0
FXS2.3 |  | GRE.EEC.S.21.IT.P.18371.00.127.00 Technical Specification : PPP.PVP.PVS PV SUPPORT STRUCTURES |  | Supply of Supporting Structures as per Standard distance from the Ground (50cm) | Mandatory | set |  |  |  | 0 |  |  | 0 |  |  |  | 0 | 0
FXS2.4 |  | GRE.EEC.S.21.IT.P.18371.00.127.00 Technical Specification : PPP.PVP.PVS PV SUPPORT STRUCTURES |  | Supply of Supporting Structures with Wind Tunnel Dimensioning, as per Standard distance from the Ground (50cm). This Item is alternative to Item FXS2.3 | Mandatory | set |  |  |  | 0 |  |  | 0 |  |  |  | 0 | 0
FXS2.5 |  | GRE….. |  | Spare Material as per technical specification | Mandatory | set | 1 |  |  | 0 |  |  | 0 |  |  |  | 0 | 0
FXS2.6 |  | GRE.EEC.S.21.IT.P.18371.00.127.00 Technical Specification : PPP.PVP.WRK.02.001 PV Modules Installation |  | PV Modules FIXING SYSTEM (NUT&BOLT) (This item supersedes item 1 | Mandatory | NUM of PV Modules |  |  |  | 0 |  |  | 0 |  |  |  | 0 | 0
FXS2.7 |  | GRE.EEC.S.21.IT.P.18371.00.127.00 Technical Specification : PPP.PVP.WRK.02.001 PV Modules Installation |  | PV MODULES FIXING SYSTEM (Rivets) (This item supersedes item 16a-c-d) | Mandatory | NUM of PV Modules |  |  |  | 0 |  |  | 0 |  |  |  | 0 | 0
FXS2.8 |  | GRE.EEC.S.21.IT.P.18371.00.127.00 Technical Specification : PPP.PVP.WRK.02.001 PV Modules Installation |  | PV MODULES FIXING SYSTEM (NEOBOLT) (This item supersedes item 16a-b-d) | Mandatory | NUM of PV Modules |  |  |  | 0 |  |  | 0 |  |  |  | 0 | 0
FXS2.9 |  | GRE.EEC.S.21.IT.P.18371.00.127.00 Technical Specification : PPP.PVP.WRK.02.001 PV Modules Installation |  | PV MODULES FIXING SYSTEM (CLAMPS for Frameless PV Modules) (This item supersedes item 16a-b-c) | Mandatory | NUM of PV Modules |  |  |  | 0 |  |  | 0 |  |  |  | 0 | 0
| COMMISSIONING |  |  |  | Total Mandatory | [12 empty] | 0
[5 empty] | Total Option | [12 empty] | 0
|  | EGP.EEC.S.45.XX.P.00000.00.021.12 GRE.EEC.Q.45.XX.P.00000.00.078.04 |  | COMMISSIONING ACTIVITIES (Fixing system) | Mandatory | WEEK/PAX
| SPARE PARTS |  |  |  | Total Mandatory | [12 empty] | 0
[5 empty] | Total Option | [12 empty] | 0
|  | GRE….. |  | Supply of spare parts as per Technical Specification | Optional | SET | 1 |  |  | 0 | [6 empty] | 0 | 0
Note on C10: [Commento in thread] La versione di Excel in uso consente di leggere questo commento in thread, ma tutte le modifiche a esso apportate verranno rimosse se il file viene aperto in una versione più recente di Excel. Ulteriori informazioni: https://go.microsoft.com/fwlink/?linkid=870924 [Tasks] È presente un'attività ancorata a questo commento che non può essere visualizzata nel client. Commento: @Russo Girolamo (EGP&TGX) cortesemente ti chiedo di indicare i codici TS riferite a questa voce e alle successive due. In caso di dubbi contattami. grazie
Note on E10: [Commento in thread] La versione di Excel in uso consente di leggere questo commento in thread, ma tutte le modifiche a esso apportate verranno rimosse se il file viene aperto in una versione più recente di Excel. Ulteriori informazioni: https://go.microsoft.com/fwlink/?linkid=870924 [Tasks] È presente un'attività ancorata a questo commento che non può essere visualizzata nel client. Commento: @Avanzi Andrea (GPROC) dettaglio non esplicitato per altre tecnologie (WTG)
Note on C11: [Commento in thread] La versione di Excel in uso consente di leggere questo commento in thread, ma tutte le modifiche a esso apportate verranno rimosse se il file viene aperto in una versione più recente di Excel. Ulteriori informazioni: https://go.microsoft.com/fwlink/?linkid=870924 [Tasks] È presente un'attività ancorata a questo commento che non può essere visualizzata nel client. Commento: @Russo Girolamo (EGP&TGX) cortesemente ti chiedo di indicare i codici TS riferite a questa voce e alle successive due. In caso di dubbi contattami. grazie
Note on C12: [Commento in thread] La versione di Excel in uso consente di leggere questo commento in thread, ma tutte le modifiche a esso apportate verranno rimosse se il file viene aperto in una versione più recente di Excel. Ulteriori informazioni: https://go.microsoft.com/fwlink/?linkid=870924 [Tasks] È presente un'attività ancorata a questo commento che non può essere visualizzata nel client. Commento: @Russo Girolamo (EGP&TGX) cortesemente ti chiedo di indicare i codici TS riferite a questa voce e alle successive due. In caso di dubbi contattami. grazie

## Ex Tracker supply (hidden)
Tracker Supply
| WBS (per Mr Quyd) *da ricostruire struttura | Reference Document | Code | DESCRIPTION ITEM | SCOPE | Unit of measure | Quantity | Labour |  |  | Equipment |  |  |  | SUPPLY |  | Unit Price | Total Price | Notes
[8 empty] | ORE/U.M. | EURO/Hour | EURO/U.M. | ORE/U.M. | EURO/Hour | EURO/U.M. | Main equipment used for works, for each item | EURO/U.M. | Description of supplied materials, for each item
TKI2 |  |  | INSTALLATION (Include Unitary Price for all the Type of Foundation's Installation)
TKI2.0 |  |  |  | Electrical Installation of Engines, Electronic System and Cables |  | N° Trackers |  |  |  | 0 |  |  | 0 |  |  |  | 0 | 0
TKI2.0 |  |  |  | Installation of Communication cable between Control Units/Headtrackers and their associated trackers (in case of wireless communication this item should not be quoted) |  | N° Headtrackers |  |  |  | 0 |  |  | 0 |  |  |  | 0 | 0
TKI2.0 |  |  |  | Installation of Meteo station and environmental sensors associated to the trackers and to the Control Units/Headtrackers |  | Quantity |  |  |  | 0 |  |  | 0 |  |  |  | 0 | 0
TKI2.0 |  |  |  | Installation of the SCADA system (the communication cables from the Conversion Unit to the Control Units / Headtrackers and from the CU to the substation is not included) |  | set |  |  |  | 0 |  |  | 0 |  |  |  | 0 | 0
TKI3 |  |  | PV MODULES
TKI3.1 |  | SOW |  | PV Modules String Cabling |  | N° PV Modules |  |  |  | 0 |  |  | 0 |  |  |  | 0 | 0
Contractor: |  | 0 |  | Trackers Supply, Commissioning and Supervision |  | #REF! | 0 Quantity | Labour | 0 | 0 | Equipment |  |  |  | SUPPLY |  | Price |  | SOW
Item |  | Reference |  | DESCRIPTION |  | Measurement Unit | ESTIMATED QUANTITY | ORE/U.M. | EURO/Hour | EURO/U.M. | ORE/U.M. | EURO/Hour | EURO/U.M. | Main equipment used for works, for each item | EURO/U.M. | Description of supplied materials, for each item | UNITARY PRICE | TOTAL
TKS |  |  | CONFIGURATION insert the configuration proposed (1x or 2x or 3x) and indicate if Portrait (P) or Landscape (L) (e.g. 1x30P, 2x15L, etc)
TKS1 |  |  | General
TKS1.1 |  | Safety |  | Standard Safety Costs for Commissioning Activities |  | set | 1 |  |  | 0 |  |  | 0 |  |  |  | 0 | 0 | #N/A
TKS1.2 |  | General |  | Site Management Cost for Commissioning Activities |  | set | 1 |  |  | 0 |  |  | 0 |  |  |  | 0 | 0 | #N/A
TKS1.3 |  | Financial Cost |  | Insurance for Commissioning Activities |  | set | 1 |  |  | 0 |  |  | 0 |  |  |  | 0 | 0 | #N/A
TKS1.4 |  | Warranty |  | Warranties for 10 Years |  | set | 1 |  |  | 0 |  |  | 0 |  |  |  | 0 | 0 | #N/A
TKS1.5 |  | Warranty |  | Warranties for 25 Years (Mandatory in case of Wind Tunnel Dimensioning, with exception of the case in which the supplier provides a Report compliant with the Techinical Specification "GRE.EEC.S.25.XX.P.00000.00.047.xx" - paragraph 6 - This item is alternative to item above) |  | set | 1 |  |  | 0 |  |  | 0 |  |  |  | 0 | 0 | #N/A
TKS1.6 |  | Engineering |  | Engineering: Detail Design (as per DPP) & As-Built Design. Include Structural Studies and Tests of Supporting Structures |  | set | 1 |  |  | 0 |  |  | 0 |  |  |  | 0 | 0 | #N/A
TKS1.7 |  | xxxxx |  | Pull-Out Test |  | Quantity |  |  |  | 0 |  |  | 0 |  |  |  | 0 | 0 | #N/A
TKS2 |  |  |  | Supply (Excluding Transportation)
TKS2.1 |  | xxxxx |  | Foundation Supply (Pile) |  | Kg of Steel |  |  |  | 0 |  |  | 0 |  |  |  | 0 | 0 | #N/A
TKS2.2 |  | xxxxx |  | Foundation Supply with Wind Tunnel Dimensioning (this Item is alternative to Item TKS2.1) |  | Kg of Steel |  |  |  | 0 |  |  | 0 |  |  |  | 0 | 0 | #N/A
TKS2.3 |  | xxxxx |  | Supply of Supporting Structures including engines, electronic system and cables as per Standard distance from the Ground (50cm) |  | Kg of Steel |  |  |  | 0 |  |  | 0 |  |  |  | 0 | 0 | #N/A
TKS2.4 |  | xxxxx |  | Supply of Supporting Structures with Wind Tunnel Dimensioning, including engines, electronic system and cables as per Standard distance from the Ground (50cm). This Item is alternative to Item TKS2.3 |  | Kg of Steel |  |  |  | 0 |  |  | 0 |  |  |  | 0 | 0 | #N/A
TKS2.5 |  | xxxxx |  | Increment for Inclusion of Self Powered and backup Tracker Control system |  | num |  |  |  | 0 |  |  | 0 |  |  |  | 0 | 0 | #N/A
TKS2.6 |  | xxxxx |  | Supply of Meteo Station |  | num |  |  |  | 0 |  |  | 0 |  |  |  | 0 | 0 | #N/A
TKS2.7 |  | xxxxx |  | Supply and Installation of the SCADA System (the communication cables from the CU to the trackers and from the cu to the substation is not included) |  | set | 1 |  |  | 0 |  |  | 0 |  |  |  | 0 | 0 | #N/A
TKS2.8 |  | xxxxx |  | Back-Up Materials as per proposed List |  | set | 1 |  |  | 0 |  |  | 0 |  |  |  | 0 | 0 | #N/A
TKS2.9 |  | xxxxx |  | Clamps for Glass-Glass PV Modules |  | num |  |  |  | 0 |  |  | 0 |  |  |  | 0 | 0 | #N/A
TKS3 |  |  |  | TRANSPORT
TKS3.1 |  | SOW |  | Transportation of all the Components and equipment on Site |  | set | 1 |  |  | 0 |  |  | 0 |  |  |  | 0 | 0 | #N/A
TKS4 |  |  |  | Other
TKS4.1 |  | SOW |  | Training to EGP People |  | set | 1 |  |  | 0 |  |  | 0 |  |  |  | 0 | 0 | #N/A
TKS4.2 |  | xxxxx |  | Commissioning of all the System (SCADA Included) |  | set | 1 |  |  | 0 |  |  | 0 |  |  |  | 0 | 0 | #N/A
|  |  |  | Trackers Supply, Commissioning and Supervision |  | OPTIONAL ITEMS | [12 empty] | SOW
Item |  | Reference |  | DESCRIPTION |  | Measurement Unit | ESTIMATED QUANTITY | [9 empty] | UNITARY PRICE | TOTAL
OTKS2 |  |  |  | Supply (Excluding Transportation)
OTKS2.1 |  | xxxxx |  | Supply of Complete DC Harness Solution for Solar Cables that includes DC Switch Box, Branches, Trunkes, T-Junctions, Fuse Boxes, etc (sizing depending on electrical study) |  | set | 1 |  |  | 0 |  |  | 0 |  |  |  | 0 | 0 | #N/A
OTKS5 |  |  |  | Supervision in case of Installation done by Other Contractor | [14 empty] | #REF!
OTKS5.1 |  | SOW |  | Advisory Services during the Installation (Supervision) |  | set | 1 |  |  | 0 |  |  | 0 |  |  |  | 0 | 0 | #REF!
OTKS5.2 |  | SOW |  | Training for the Installation Company |  | set | 1 |  |  | 0 |  |  | 0 |  |  |  | 0 | 0 | #REF!
Note on E19: [Commento in thread] La versione di Excel in uso consente di leggere questo commento in thread, ma tutte le modifiche a esso apportate verranno rimosse se il file viene aperto in una versione più recente di Excel. Ulteriori informazioni: https://go.microsoft.com/fwlink/?linkid=870924 Commento: @Tringali Danilo (EGP&TGX) verificare con foglio HSE
Note on E20: [Commento in thread] La versione di Excel in uso consente di leggere questo commento in thread, ma tutte le modifiche a esso apportate verranno rimosse se il file viene aperto in una versione più recente di Excel. Ulteriori informazioni: https://go.microsoft.com/fwlink/?linkid=870924 Commento: @Tringali Danilo (EGP&TGX) temi comm nel foglio comm… ad oggi no news about this by comm
Note on E21: [Commento in thread] La versione di Excel in uso consente di leggere questo commento in thread, ma tutte le modifiche a esso apportate verranno rimosse se il file viene aperto in una versione più recente di Excel. Ulteriori informazioni: https://go.microsoft.com/fwlink/?linkid=870924 Commento: @Tringali Danilo (EGP&TGX) idem sopra
Note on E24: [Commento in thread] La versione di Excel in uso consente di leggere questo commento in thread, ma tutte le modifiche a esso apportate verranno rimosse se il file viene aperto in una versione più recente di Excel. Ulteriori informazioni: https://go.microsoft.com/fwlink/?linkid=870924 [Tasks] È presente un'attività ancorata a questo commento che non può essere visualizzata nel client. Commento: @Tringali Danilo (EGP&TGX) Vedere foglio design ed eventualmente ne parliamo per aggiornamento
Note on E25: [Commento in thread] La versione di Excel in uso consente di leggere questo commento in thread, ma tutte le modifiche a esso apportate verranno rimosse se il file viene aperto in una versione più recente di Excel. Ulteriori informazioni: https://go.microsoft.com/fwlink/?linkid=870924 [Tasks] È presente un'attività ancorata a questo commento che non può essere visualizzata nel client. Commento: @Mirra Flavio (EGP&TGX) lo lasciamo qui?
Note on E27: [Commento in thread] La versione di Excel in uso consente di leggere questo commento in thread, ma tutte le modifiche a esso apportate verranno rimosse se il file viene aperto in una versione più recente di Excel. Ulteriori informazioni: https://go.microsoft.com/fwlink/?linkid=870924 [Tasks] È presente un'attività ancorata a questo commento che non può essere visualizzata nel client. Commento: @Mirra Flavio (EGP&TGX) / @Tringali Danilo (EGP&TGX) come richiesto da Proc ogni foglio dovrebbe contenuere se possibile tutte le voci riguardanti le aree di impianto. Questo è un esempio in cui opere civili dovrebbero star qui e non nel foglio civile… parliamone. Se le mettiamo qui credo vada dato il dettaglio solito civile Rispondi: Cambiare descrizione voce

## SI Supply (hidden)
STRING INVERTER SUPPLY
WBS (per Mr Quyd) *da ricostruire struttura | Reference Document | Code | DESCRIPTION ITEM | SCOPE | Unit of measure | Quantity | Labour |  |  | Equipment |  |  |  | SUPPLY |  | Unit Price | Total Price | Notes
[7 empty] | ORE/U.M. | EURO/Hour | EURO/U.M. | ORE/U.M. | EURO/Hour | EURO/U.M. | Main equipment used for works, for each item | EURO/U.M. | Description of supplied materials, for each item
GENERAL COST |  |  |  | Total Mandatory | [12 empty] | 0
|  |  |  | Total Option | [12 empty] | 0
|  |  | COST OF BANK GUARANTEE (advance, performance and warranty bond) | Mandatory | SET | 1 |  |  | 0 | [6 empty] | 0 | 0
| GRE.OEM.A.GRE.OEM.A.85.XX.P.00000.00.012.01 |  | BASE WARRANTY CONDITION INVERTER | Mandatory | SET | 1 |  |  | 0 | [6 empty] | 0 | 0
|  |  | Transportation DDP and Unloading on site of the overall equipment | Mandatory | NUM |  |  |  | 0 | [6 empty] | 0 | 0
|  |  | TRAINING of EGP Personnel | Mandatory | SET | 1 |  |  | 0 | [6 empty] | 0 | 0
DESIGN |  |  |  | Total Mandatory | [12 empty] | 0
|  |  |  | Total Option | [12 empty] | 0
|  |  | ENGINEERING (executive design) | Mandatory | SET | 1 |  |  | 0 | [6 empty] | 0 | 0
STRING INVERTER |  |  |  | Total Mandatory | [12 empty] | 0
|  |  |  | Total Option | [12 empty] | 0
|  |  | STRING INVERTERS | Mandatory | NUM |  |  |  | 0 | [6 empty] | 0 | 0
|  |  | Controler box - Data loggers | Mandatory | NUM |  |  |  | 0 | [6 empty] | 0 | 0
|  |  | Comunic. System - PV Plant Controller | Optional | NUM |  |  |  | 0 | [6 empty] | 0 | 0
|  |  | Comunic. System - Control system commun Plant controller | Optional | NUM |  |  |  | 0 | [6 empty] | 0 | 0
|  |  | Structural Report for Wind, Snow and Eartquake for the Genio Civile process. | Optional | SET | 1 |  |  | 0 | [6 empty] | 0 | 0
COMMISSIONING |  |  |  | Total Mandatory | [12 empty] | 0
|  |  |  | Total Option | [12 empty] | 0
| EGP.EEC.S.45.XX.P.00000.00.021.12 GRE.EEC.Q.45.XX.P.00000.00.100.01 |  | Commissioning and Start-UP | Mandatory | SET | 1 |  |  | 0 | [6 empty] | 0 | 0
SPARE PARTS |  |  |  | Total Mandatory | [12 empty] | 0
|  |  |  | Total Option | [12 empty] | 0
| GRE….. |  | Supply of spare parts SI as per Technical Specification | Optional | SET | 1 |  |  | 0 | [6 empty] | 0 | 0

## PCU Supply (hidden)
PCU SUPPLY
| WBS (per Mr Quyd) *da ricostruire struttura | Reference Document | Code | DESCRIPTION ITEM | SCOPE | Unit of measure | Quantity | Labour |  |  | Equipment |  |  |  | SUPPLY |  | Unit Price | Total Price | Notes
[8 empty] | ORE/U.M. | EURO/Hour | EURO/U.M. | ORE/U.M. | EURO/Hour | EURO/U.M. | Main equipment used for works, for each item | EURO/U.M. | Description of supplied materials, for each item
| GENERAL COST |  |  |  | Total Mandatory | [12 empty] | 0
[5 empty] | Total Option | [12 empty] | 0
|  |  |  | COST OF BANK GUARANTEE (advance, performance and warranty bond) | Mandatory | SET | 1 |  |  | 0 | [6 empty] | 0 | 0
|  | GRE.OEM.A.GRE.OEM.A.85.XX.P.00000.00.012.01 |  | BASE WARRANTY CONDITION INVERTER | Mandatory | SET | 1 |  |  | 0 | [6 empty] | 0 | 0
|  |  |  | Transportation | Mandatory | SET | 1 |  |  | 0 | [6 empty] | 0 | 0
|  |  |  | Unloading | Mandatory | SET | 1 |  |  | 0 | [6 empty] | 0 | 0
|  |  |  | TRAINING of EGP Personnel | Mandatory | SET | 1 |  |  | 0 | [6 empty] | 0 | 0
| DESIGN |  |  |  | Total Mandatory | [12 empty] | 0
[5 empty] | Total Option | [12 empty] | 0
|  |  |  | ENGINEERING (executive design) | Mandatory | SET | 1 |  |  | 0 | [6 empty] | 0 | 0
| PCU |  |  |  | Total Mandatory | [12 empty] | 0
[5 empty] | Total Option | [12 empty] | 0
INVERTER CABINET TYPE 1 (specify name and ac power)
|  |  |  | LV AUXILIARY PANEL | Mandatory | NUM |  |  |  | 0 |  |  | 0 |  |  |  | 0 | 0
|  |  |  | MV PANEL (RMU) | Mandatory | NUM |  |  |  | 0 |  |  | 0 |  |  |  | 0 | 0
|  |  |  | INVERTERS | Mandatory | NUM |  |  |  | 0 |  |  | 0 |  |  |  | 0 | 0
|  |  |  | Inverter type 1 (specify name and ac power) | Mandatory | NUM |  |  |  | 0 |  |  | 0 |  |  |  | 0 | 0
|  |  |  | Inverter type 2 (specify name and ac power) | Mandatory | NUM |  |  |  | 0 |  |  | 0 |  |  |  | 0 | 0
|  |  |  | Inverter type 3 (specify name and ac power) | Mandatory | NUM |  |  |  | 0 |  |  | 0 |  |  |  | 0 | 0
|  |  |  | LV/MV Transformer | Mandatory | NUM |  |  |  | 0 |  |  | 0 |  |  |  | 0 | 0
|  |  |  | Metal Cabinet | Mandatory | NUM |  |  |  | 0 |  |  | 0 |  |  |  | 0 | 0
|  |  |  | Oil Retention Tank | Mandatory |  |  |  |  | 0 |  |  | 0 |  |  |  | 0 | 0
|  |  |  | UPS | Mandatory | NUM |  |  |  | 0 |  |  | 0 |  |  |  | 0 | 0
|  |  |  | LV/LV Auxiliary Transformer (specify ac power) | Optional | NUM |  |  |  | 0 |  |  | 0 |  |  |  | 0 | 0
|  |  |  | Others (other components not reported above) | Mandatory | NUM |  |  |  | 0 |  |  | 0 |  |  |  | 0 | 0
|  |  |  | String boxes with all accessories requested [Q] - Supply | Optional | Quantity | [12 empty] | Optional in case of supply not by BOP
INVERTER CABINET TYPE 2 (specify name and ac power)
|  |  |  | LV AUXILIARY PANEL | Mandatory | NUM |  |  |  | 0 |  |  | 0 |  |  |  | 0 | 0
|  |  |  | MV PANEL | Mandatory | NUM |  |  |  | 0 |  |  | 0 |  |  |  | 0 | 0
|  |  |  | INVERTERS | Mandatory | NUM |  |  |  | 0 |  |  | 0 |  |  |  | 0 | 0
|  |  |  | Inverter type 1 (specify name and ac power) | Mandatory | NUM |  |  |  | 0 |  |  | 0 |  |  |  | 0 | 0 | n. XX 20 ft from XXX + n. XX 40 ft from XXX
|  |  |  | Inverter type 2 (specify name and ac power) | Mandatory | NUM |  |  |  | 0 |  |  | 0 |  |  |  | 0 | 0 | n. XX 20 ft from XXX + n. XX 40 ft from XXX
|  |  |  | Inverter type 3 (specify name and ac power) | Mandatory | NUM |  |  |  | 0 |  |  | 0 |  |  |  | 0 | 0
|  |  |  | LV/MV Transformer | Mandatory | NUM |  |  |  | 0
|  |  |  | Metal Cabinet | Mandatory | NUM |  |  |  | 0
|  |  |  | Oil Retention Tank | Mandatory |  |  |  |  | 0
|  |  |  | UPS | Mandatory | NUM |  |  |  | 0
|  |  |  | LV/LV Auxiliary Transformer (specify ac power) | Mandatory |  |  |  |  | 0
|  |  |  | Others (other components not reported above) | Mandatory | NUM |  |  |  | 0
|  |  |  | String boxes with all accessories requested [Q] - Supply | Optional | Quantity | [12 empty] | Optional in case of supply not by BOP
Q-Night function
|  |  |  | Q-Night For Inverter Type 1 | Mandatory | SET | 1 |  |  | 0
|  |  |  | Q-Night For Inverter Type 2 | Mandatory | SET | 1 |  |  | 0
OTHER
|  |  |  | Power Plant Controller | Optional | NUM |  |  |  | 0
|  |  |  | SCADA | Optional | NUM |  |  |  | 0
|  |  |  | Complete monitoring and control system | Optional | NUM |  |  |  | 0
|  |  |  | LV/MV Transformer with Biodegradable Oil | Optional | NUM |  |  |  | 0
| COMMISSIONING |  |  |  | Total Mandatory | [12 empty] | 0
[5 empty] | Total Option | [12 empty] | 0
|  | EGP.EEC.S.45.XX.P.00000.00.021.12 GRE.EEC.Q.45.XX.P.00000.00.099.01 |  | ASSEMBLING and test, inspections of the overall equipments, | Mandatory | NUM |  |  |  | 0 |  |  | 0 |  |  |  | 0 | 0
|  | EGP.EEC.S.45.XX.P.00000.00.021.12 GRE.EEC.Q.45.XX.P.00000.00.099.01 |  | Cold Commissioning, Hot Commissioning and Start-Up | Mandatory | Price/Week |  |  |  | 0 |  |  | 0 |  |  |  | 0 | 0
12.1 |  | EGP.EEC.S.45.XX.P.00000.00.021.12 |  | Temporary operation on demand (This item supersedes item 12.2) | Mandatory | SET | 1 |  |  | 0 |  |  | 0 |  |  |  | 0 | 0
12.2 |  | EGP.EEC.S.45.XX.P.00000.00.021.12 |  | Temporary operation on site for 3 months (This item supersedes item 12.1) | Mandatory | SET | 1 |  |  | 0 |  |  | 0 |  |  |  | 0 | 0
| SPARE PARTS |  |  |  | Total Mandatory | [12 empty] | 0
[5 empty] | Total Option | [12 empty] | 0
|  | GRE….. |  | Supply of spare parts PCU as per Technical Specification | Optional | SET | 1 |  |  | 0 | [6 empty] | 0 | 0

## EMBOP-FX Install. (hidden)
voci civili ed elettriche per FX da spostare dal foglio civile
FX Installation
WBS (per Mr Quyd) *da ricostruire struttura | Reference Document | Code | DESCRIPTION ITEM | SCOPE | Unit of measure | Quantity | Labour |  |  | Equipment |  |  |  | SUPPLY |  | Unit Price | Total Price | Notes
[7 empty] | ORE/U.M. | EURO/Hour | EURO/U.M. | ORE/U.M. | EURO/Hour | EURO/U.M. | Main equipment used for works, for each item | EURO/U.M. | Description of supplied materials, for each item
|  |  |  | Total Mandatory | [12 empty] | 0
|  |  |  | Total Option | [12 empty] | 0
UNLOADING AND STORAGE OF FIXED STRUTURES
| GRE.EEC.S.21.IT.P.18371.00.127.00 Technical Specification : PPP.PVP.PVS PV SUPPORT STRUCTURES PPP.PVP.PVS.02 STRUCTURES IN ELEVATION |  | MECHANICAL ASSEMBLY OF FIXED STRUCTURES (PV PANELS INSTALLATION EXCLUDED) Including all materials (e.g. coupling nuts and bolts, anchor bolts with specially provided inserts, expansion bolts, welding materials, shims, etc.) and activities necessary to carry out the mechanical installation (e.g. drillings; renovation of hot-dip galvanizing according to the structure manufacturer, if removed/damaged during installation; any temporary structures or provisional works to ensure stability during assembly; etc.) | Mandatory | each |  |  |  | 0
| GRE.EEC.S.21.IT.P.18371.00.127.00 Technical Specification : PPP.PVP.PVS PV SUPPORT STRUCTURES PPP.PVP.PVS.01 FOUNDATION (with all subsections) |  | RAMMING Including all machinery and ancillary activities necessary to carry out the work and testing, as prescribed | Mandatory | each |  |  |  | 0
| GRE.EEC.S.21.IT.P.18371.00.127.00 Technical Specification : PPP.PVP.PVS PV SUPPORT STRUCTURES PPP.PVP.PVS.01 FOUNDATION (with all subsections) |  | PRE-DRILED AND RAMMING Including all machinery and ancillary activities necessary to carry out the work and testing, as prescribed | Mandatory | each |  |  |  | 0
| GRE.EEC.S.21.IT.P.18371.00.127.00 Technical Specification : PPP.PVP.PVS PV SUPPORT STRUCTURES PPP.PVP.PVS.01 FOUNDATION (with all subsections) |  | DRILLING AND CONCRETING: DRILLING DIAMETER (150 mm < Æ ≤ 200 mm) Including all machinery, drilling/excavation in any material, soil disposal and trasportation to dump, croncreting and all ancillary activities necessary to carry out the work (e.g. tests, as prescribed) | Mandatory | m |  |  |  | 0
| GRE.EEC.S.21.IT.P.18371.00.127.00 Technical Specification : PPP.PVP.PVS PV SUPPORT STRUCTURES PPP.PVP.PVS.01 FOUNDATION (with all subsections) |  | DRILLING, BACKFILING AND COMPACTING: DRILLING DIAMETER (150 mm < Æ ≤ 200 mm) Including all machinery, drilling/excavation in any material, soil disposal and trasportation to dump, backfilling, compaction, lining and all ancillary activities necessary to carry out the work (e.g. tests, as prescribed) | Mandatory | m |  |  |  | 0

## TC Supply (hidden)
TRASFORMATION CABIN SUPPLY
| WBS (per Mr Quyd) *da ricostruire struttura | Reference Document | Code | DESCRIPTION ITEM | SCOPE | Unit of measure | Quantity | Labour |  |  | Equipment |  |  |  | SUPPLY |  | Unit Price | Total Price | Notes
[8 empty] | ORE/U.M. | EURO/Hour | EURO/U.M. | ORE/U.M. | EURO/Hour | EURO/U.M. | Main equipment used for works, for each item | EURO/U.M. | Description of supplied materials, for each item
| GENERAL COST |  |  |  | Total Mandatory | [12 empty] | 0
[5 empty] | Total Option | [12 empty] | 0
|  |  |  | COST OF BANK GUARANTEE (advance, performance and warranty bond) | Mandatory | SET | 1 |  |  | 0 | [6 empty] | 0 | 0
|  | GRE.OEM.A.GRE.OEM.A.85.XX.P.00000.00.012.01 |  | BASE WARRANTY CONDITION INVERTER | Mandatory | SET | 1 |  |  | 0 | [6 empty] | 0 | 0
|  |  |  | Transportation | Mandatory | SET | 1 |  |  | 0 | [6 empty] | 0 | 0
|  |  |  | Unloading | Mandatory | SET | 1 |  |  | 0 | [6 empty] | 0 | 0
|  |  |  | TRAINING of EGP Personnel | Mandatory | SET | 1 |  |  | 0 | [6 empty] | 0 | 0
| DESIGN |  |  |  | Total Mandatory | [12 empty] | 0
[5 empty] | Total Option | [12 empty] | 0
|  |  |  | ENGINEERING (executive design) | Mandatory | SET | 1 |  |  | 0 | [6 empty] | 0 | 0
| TC |  |  |  | Total Mandatory | [12 empty] | 0
[5 empty] | Total Option | [12 empty] | 0
TRANSFORMER CENTER TYPE 1
|  |  |  | LV PARALLEL PANEL | Mandatory | NUM |  |  |  | 0 |  |  | 0 |  |  |  | 0 | 0
|  |  |  | LV AUXILIARY PANEL | Mandatory | NUM |  |  |  | 0 |  |  | 0 |  |  |  | 0 | 0
|  |  |  | MV SWITCHGEAR | Mandatory | NUM |  |  |  | 0 |  |  | 0 |  |  |  | 0 | 0
|  |  |  | LV/MV Transformer | Mandatory | NUM |  |  |  | 0 |  |  | 0 |  |  |  | 0 | 0
|  |  |  | Metal Cabinet | Mandatory | NUM |  |  |  | 0 |  |  | 0 |  |  |  | 0 | 0
|  |  |  | Oil Retention Tank | Mandatory | NUM |  |  |  | 0 |  |  | 0 |  |  |  | 0 | 0
|  |  |  | UPS | Mandatory | NUM |  |  |  | 0 |  |  | 0 |  |  |  | 0 | 0
|  |  |  | LV/LV Auxiliary Transformer (specify ac power) | Mandatory | NUM |  |  |  | 0 |  |  | 0 |  |  |  | 0 | 0
|  |  |  | Others (other components not reported above) | Mandatory | NUM |  |  |  | 0 |  |  | 0 |  |  |  | 0 | 0
|  |  |  | Others (other components not reported above) | Mandatory | NUM |  |  |  | 0 |  |  | 0 |  |  |  | 0 | 0
|  |  |  | Others (other components not reported above) | Mandatory | NUM |  |  |  | 0 |  |  | 0 |  |  |  | 0 | 0
TRANSFORMER CENTER TYPE 2 - (IF NECESSARY)
|  |  |  | LV PARALLEL PANEL | Mandatory | NUM |  |  |  | 0 |  |  | 0 |  |  |  | 0 | 0
|  |  |  | LV AUXILIARY PANEL | Mandatory | NUM |  |  |  | 0 |  |  | 0 |  |  |  | 0 | 0
|  |  |  | MV SWITCHGEAR | Mandatory | NUM |  |  |  | 0 |  |  | 0 |  |  |  | 0 | 0
|  |  |  | LV/MV Transformer | Optional | NUM |  |  |  | 0 |  |  | 0 |  |  |  | 0 | 0
|  |  |  | Metal Cabinet | Mandatory | NUM |  |  |  | 0 |  |  | 0 |  |  |  | 0 | 0
|  |  |  | Oil Retention Tank | Mandatory | NUM |  |  |  | 0 |  |  | 0 |  |  |  | 0 | 0
|  |  |  | UPS | Mandatory | NUM |  |  |  | 0 |  |  | 0 |  |  |  | 0 | 0
|  |  |  | LV/LV Auxiliary Transformer (specify ac power) | Mandatory | NUM |  |  |  | 0 |  |  | 0 |  |  |  | 0 | 0
|  |  |  | Others (other components not reported above) | Mandatory | NUM |  |  |  | 0 |  |  | 0 |  |  |  | 0 | 0
|  |  |  | Others (other components not reported above) | Mandatory | NUM |  |  |  | 0 |  |  | 0 |  |  |  | 0 | 0
|  |  |  | Others (other components not reported above) | Mandatory | NUM |  |  |  | 0 |  |  | 0 |  |  |  | 0 | 0
OTHER
|  |  |  | LV/MV Transformer with Biodegradable Oil | Optional | NUM |  |  |  | 0
|  |  |  | Power Plant Controller | Optional | NUM |  |  |  | 0
|  |  |  | SCADA | Optional | NUM |  |  |  | 0
|  |  |  | Complete monitoring and control system | Optional | NUM |  |  |  | 0
| COMMISSIONING |  |  |  | Total Mandatory | [12 empty] | 0
[5 empty] | Total Option | [12 empty] | 0
|  | EGP.EEC.S.45.XX.P.00000.00.021.12 GRE.EEC.Q.45.XX.P.00000.00.097.01 |  | ASSEMBLING and test, inspections of the overall equipments, | Mandatory | NUM |  |  |  | 0 |  |  | 0 |  |  |  | 0 | 0
|  | EGP.EEC.S.45.XX.P.00000.00.021.12 GRE.EEC.Q.45.XX.P.00000.00.097.01 |  | Cold Commissioning, Hot Commissioning and Start-Up | Mandatory | Price/Week |  |  |  | 0 |  |  | 0 |  |  |  | 0 | 0
12.1 |  | EGP.EEC.S.45.XX.P.00000.00.021.12 |  | Temporary operation on demand (This item supersedes item 12.2) | Mandatory | SET | 1 |  |  | 0 |  |  | 0 |  |  |  | 0 | 0
12.2 |  | EGP.EEC.S.45.XX.P.00000.00.021.12 |  | Temporary operation on site for 3 months (This item supersedes item 12.1) | Mandatory | SET | 1 |  |  | 0 |  |  | 0 |  |  |  | 0 | 0
| SPARE PARTS |  |  |  | Total Mandatory | [12 empty] | 0
[5 empty] | Total Option | [12 empty] | 0
|  | GRE….. |  | Supply of spare parts TC for SI as per Technical Specification | Optional | SET | 1 |  |  | 0 | [6 empty] | 0 | 0

## Process_OLD (hidden)
Process
WBS (per Mr Quyd) *da ricostruire struttura | Reference Document | Code | DESCRIPTION ITEM | SCOPE | Unit of measure | Quantity | Unit Price | Total Price | Notes
|  | 30.01.00.00 | FIRE FIGHTING | Total Mandatory |  |  |  | 0
|  |  |  | Total Option |  |  |  | 0
| GRE.EEC.S.75.IT.E.00000.60.087 | 30.01.02.00 | FIRE WATER SUPPLY
| GRE.EEC.S.75.IT.E.00000.60.087 | 30.01.02.02 | Fire water tank
| GRE.EEC.S.75.IT.E.00000.60.087 | 30.01.02.02/10 | Bolted suction tank with internal liner - galvanized carbon steel - effective capacity 60 m3 | Mandatory | n. |  |  | 0
| GRE.EEC.S.75.IT.E.00000.60.087 | 30.01.02.02/11 | Bolted suction tank with internal liner - galvanized carbon steel - effective capacity 60 m3 - FM Approved | Mandatory | n. |  |  | 0
| GRE.EEC.S.75.IT.E.00000.60.087 | 30.01.02.02/15 | Bolted suction tank with internal liner - galvanized carbon steel - effective capacity 150 m3 | Mandatory | n. |  |  | 0
| GRE.EEC.S.75.IT.E.00000.60.087 | 30.01.02.02/16 | Bolted suction tank with internal liner - galvanized carbon steel - effective capacity 150 m3 - FM Approved | Mandatory | n. |  |  | 0
| GRE.EEC.S.75.IT.E.00000.60.087 | 30.01.02.02/20 | Bolted suction tank with internal liner - galvanized carbon steel - effective capacity 250 m3 | Mandatory | n. |  |  | 0
| GRE.EEC.S.75.IT.E.00000.60.087 | 30.01.02.02/21 | Bolted suction tank with internal liner - galvanized carbon steel - effective capacity 250 m3 - FM Approved | Mandatory | n. |  |  | 0
| GRE.EEC.S.75.IT.E.00000.60.087 | 30.01.02.02/25 | Bolted suction tank with internal liner - galvanized carbon steel - effective capacity 350 m3 | Mandatory | v |  |  | 0
| GRE.EEC.S.75.IT.E.00000.60.087 | 30.01.02.02/26 | Bolted suction tank with internal liner - galvanized carbon steel - effective capacity 350 m3 - FM Approved | Mandatory | v |  |  | 0
| GRE.EEC.S.75.IT.E.00000.60.087 | 30.01.02.04 | Fire water pump skid
| GRE.EEC.S.75.IT.E.00000.60.087 | 30.01.02.04/05 | Pump skid with Diesel driven main pump 60 m3/h @ 90m and jockey pump, installed in a container enclosure - EN 12845 | Mandatory | n. |  |  | 0
| GRE.EEC.S.75.IT.E.00000.60.087 | 30.01.02.04/06 | Pump skid with Diesel driven main pump 60 m3/h @ 90m and jockey pump, installed in a container enclosure - NFPA 20 not listed | Mandatory | n. |  |  | 0
| GRE.EEC.S.75.IT.E.00000.60.087 | 30.01.02.04/07 | Pump skid with Diesel driven main pump 60 m3/h @ 90m and jockey pump, installed in a container enclosure - NFPA 20,FM approved | Mandatory | n. |  |  | 0
| GRE.EEC.S.75.IT.E.00000.60.087 | 30.01.02.04/10 | Pump skid with 2 Diesel driven main pumps 60 m3/h @ 90m and 2 jockey pumps, installed in a container type enclosure - EN 12845 | Mandatory | n. |  |  | 0
| GRE.EEC.S.75.IT.E.00000.60.087 | 30.01.02.04/11 | Pump skid with 2 Diesel driven main pumps 60 m3/h @ 90m and 2 jockey pumps, installed in a container type enclosure - NFPA 20 not listed | Mandatory | n. |  |  | 0
| GRE.EEC.S.75.IT.E.00000.60.087 | 30.01.02.04/12 | Pump skid with 2 Diesel driven main pumps 60 m3/h @ 90m and 2 jockey pumps, installed in a container type enclosure - NFPA 20, FM Approved | Mandatory | n. |  |  | 0
| GRE.EEC.S.75.IT.E.00000.60.087 | 30.01.02.04/30 | Pump skid with 2 Diesel driven main pumps 150 m3/h @ 90m and 2 jockey pumps, installed in a container type enclosure - EN12845 | Mandatory | n. |  |  | 0
| GRE.EEC.S.75.IT.E.00000.60.087 | 30.01.02.04/31 | Pump skid with 2 Diesel driven main pumps 150 m3/h @ 90m and 2 jockey pumps, installed in a container type enclosure - NFPA 20 not listed | Mandatory | n. |  |  | 0
| GRE.EEC.S.75.IT.E.00000.60.087 | 30.01.02.04/32 | Pump skid with 2 Diesel driven main pumps 150 m3/h @ 90m and 2 jockey pumps, installed in a container type enclosure - NFPA 20, FM approved | Mandatory | n. |  |  | 0
| GRE.EEC.S.75.IT.E.00000.60.087 | 30.01.02.04/50 | Pump skid with 2 Diesel driven main pumps 250 m3/h @ 90m and 2 jockey pumps, installed in a container type enclosure - EN 12845 | Mandatory | n. |  |  | 0
| GRE.EEC.S.75.IT.E.00000.60.087 | 30.01.02.04/51 | Pump skid with 2 Diesel driven main pumps 250 m3/h @ 90m and 2 jockey pumps, installed in a container type enclosure - NFPA 20 not listed | Mandatory | n. |  |  | 0
| GRE.EEC.S.75.IT.E.00000.60.087 | 30.01.02.04/52 | Pump skid with 2 Diesel driven main pumps 250 m3/h @ 90m and 2 jockey pumps, installed in a container type enclosure - NFPA 20, FM Approved | Mandatory | n. |  |  | 0
| GRE.EEC.S.75.IT.E.00000.60.087 | 30.01.02.04/70 | Pump skid with 2 Diesel driven main pumps 350 m3/h @ 90m and 2 jockey pumps, installed in a container type enclosure - EN 12845 | Mandatory | n. |  |  | 0
| GRE.EEC.S.75.IT.E.00000.60.087 | 30.01.02.04/71 | Pump skid with 2 Diesel driven main pumps 350 m3/h @ 90m and 2 jockey pumps, installed in a container type enclosure - NFPA 20 not listed | Mandatory | n. |  |  | 0
| GRE.EEC.S.75.IT.E.00000.60.087 | 30.01.02.04/72 | Pump skid with 2 Diesel driven main pumps 350 m3/h @ 90m and 2 jockey pumps, installed in a container type enclosure - NFPA 20, FM Approved | Mandatory | n. |  |  | 0
| GRE.EEC.S.25.XX.A.00000.00.218.00_EN_Civil_Works | 30.01.04.00 | PIPING & VALVES
| GRE.EEC.S.25.XX.A.00000.00.218.00_EN_Civil_Works | 30.01.04.02 | HDPE pipes
| GRE.EEC.S.25.XX.A.00000.00.218.00_EN_Civil_Works | 30.01.04.02/02 | HDPE PE100 pipe SDR 11 - outside diameter 110 mm / 4" | Mandatory | m |  |  | 0
| GRE.EEC.S.25.XX.A.00000.00.218.00_EN_Civil_Works | 30.01.04.02/04 | HDPE PE100 pipe SDR 11 - outside diameter 160 mm / 6" | Mandatory | m |  |  | 0
| GRE.EEC.S.25.XX.A.00000.00.218.00_EN_Civil_Works | 30.01.04.02/06 | HDPE PE100 pipe SDR 11 - outside diameter 200 mm / 8" | Mandatory | m |  |  | 0
| GRE.EEC.S.25.XX.A.00000.00.218.00_EN_Civil_Works | 30.01.04.02/08 | HDPE PE100 pipe SDR 11 - outside diameter 250 mm / 10" | Mandatory | m |  |  | 0
| GRE.EEC.S.25.XX.A.00000.00.218.00_EN_Civil_Works | 30.01.04.04 | Carbon steel pipes
| GRE.EEC.S.25.XX.A.00000.00.218.00_EN_Civil_Works | 30.01.04.04/02 | Carbon steel pipe DN <=2" - supply, prefabrication and erection | Mandatory | kg |  |  | 0
| GRE.EEC.S.25.XX.A.00000.00.218.00_EN_Civil_Works | 30.01.04.04/04 | Carbon steel pipe DN >2" to 4" - supply and prefabrication | Mandatory | kg |  |  | 0
| GRE.EEC.S.25.XX.A.00000.00.218.00_EN_Civil_Works | 30.01.04.04/06 | Carbon steel pipe DN >2" to 4" - erection | Mandatory | kg |  |  | 0
| GRE.EEC.S.25.XX.A.00000.00.218.00_EN_Civil_Works | 30.01.04.04/08 | Carbon steel pipe DN >4" to 10" - supply and prefabrication | Mandatory | kg |  |  | 0
| GRE.EEC.S.25.XX.A.00000.00.218.00_EN_Civil_Works | 30.01.04.04/10 | Carbon steel pipe DN >4" to 10" - erection | Mandatory | kg |  |  | 0
| GRE.EEC.S.25.XX.A.00000.00.218.00_EN_Civil_Works | 30.01.04.06 | Galvanized carbon steel pipes
| GRE.EEC.S.25.XX.A.00000.00.218.00_EN_Civil_Works | 30.01.04.06/02 | Galvanized carbon steel pipe DN <=2" - supply, prefabrication and erection | Mandatory | kg |  |  | 0
| GRE.EEC.S.25.XX.A.00000.00.218.00_EN_Civil_Works | 30.01.04.06/04 | Galvanized carbon steel pipe DN >2" to 4" - supply and prefabrication | Mandatory | kg |  |  | 0
| GRE.EEC.S.25.XX.A.00000.00.218.00_EN_Civil_Works | 30.01.04.06/06 | Galvanized carbon steel pipe DN >2" to 4" - erection | Mandatory | kg |  |  | 0
| GRE.EEC.S.25.XX.A.00000.00.218.00_EN_Civil_Works | 30.01.04.06/08 | Galvanized carbon steel pipe DN >4" to 10" - supply and prefabrication | Mandatory | kg |  |  | 0
| GRE.EEC.S.25.XX.A.00000.00.218.00_EN_Civil_Works | 30.01.04.06/10 | Galvanized carbon steel pipe DN >4" to 10" - erection | Mandatory | kg |  |  | 0
| GRE.EEC.S.25.XX.A.00000.00.218.00_EN_Civil_Works | 30.01.04.08 | Pipe supports
| GRE.EEC.S.25.XX.A.00000.00.218.00_EN_Civil_Works | 30.01.04.08/02 | Galvanized carbos steel supports - prefabricated or "modular supports" | Mandatory | kg |  |  | 0
| GRE.EEC.S.25.XX.A.00000.00.218.00_EN_Civil_Works | 30.01.04.10 | Piping painting
| GRE.EEC.S.25.XX.A.00000.00.218.00_EN_Civil_Works | 30.01.04.10/02 | Priming and painting of carbon steel pipes | Mandatory | m2 |  |  | 0
| GRE.EEC.S.25.XX.A.00000.00.218.00_EN_Civil_Works | 30.01.04.10/04 | Priming and painting of galvanized carbon steel pipes | Mandatory | m2 |  |  | 0
| GRE.EEC.S.25.XX.A.00000.00.218.00_EN_Civil_Works | 30.01.04.12 | Piping thermal insulation
| GRE.EEC.S.25.XX.A.00000.00.218.00_EN_Civil_Works | 30.01.04.12/02 | Thermal inslulation for piping - 50 mm rock wool / 0,8 mm aluminium sheet | Mandatory | m2 |  |  | 0
| GRE.EEC.S.25.XX.A.00000.00.218.00_EN_Civil_Works | 30.01.04.12/04 | Thermal inslulation for piping - 80 mm rock wool / 0,8 mm aluminium sheet | Mandatory | m2 |  |  | 0
| GRE.EEC.S.25.XX.A.00000.00.218.00_EN_Civil_Works | 30.01.04.12/06 | Thermal inslulation for piping - 100 mm rock wool / 0,8 mm aluminium sheet | Mandatory | m2 |  |  | 0
| GRE.EEC.S.25.XX.A.00000.00.218.00_EN_Civil_Works | 30.01.04.14 | Piping electric tracing
| GRE.EEC.S.25.XX.A.00000.00.218.00_EN_Civil_Works | 30.01.04.14/02 | Electric tracing for metallic pipes - up to DN 25 | Mandatory | m |  |  | 0
| GRE.EEC.S.25.XX.A.00000.00.218.00_EN_Civil_Works | 30.01.04.14/04 | Electric tracing for metallic pipes - DN > 25 and <= 50 | Mandatory | m |  |  | 0
| GRE.EEC.S.25.XX.A.00000.00.218.00_EN_Civil_Works | 30.01.04.14/06 | Electric tracing for metallic pipes - DN > 50 and <= 100 | Mandatory | m |  |  | 0
| GRE.EEC.S.25.XX.A.00000.00.218.00_EN_Civil_Works | 30.01.04.14/08 | Electric tracing for metallic pipes - over DN 100 | Mandatory | m |  |  | 0
| GRE.EEC.S.25.XX.A.00000.00.218.00_EN_Civil_Works | 30.01.04.20 | Valves for fire yard main UNI 10779
| GRE.EEC.S.25.XX.A.00000.00.218.00_EN_Civil_Works | 30.01.04.20/02 | Gate valve DN80 as per UNI 11443 - NRS | Mandatory | n. |  |  | 0
| GRE.EEC.S.25.XX.A.00000.00.218.00_EN_Civil_Works | 30.01.04.20/04 | Gate valve DN100 as per UNI 11443 - NRS | Mandatory | n. |  |  | 0
| GRE.EEC.S.25.XX.A.00000.00.218.00_EN_Civil_Works | 30.01.04.20/06 | Gate valve DN150 as per UNI 11443 - NRS | Mandatory | n. |  |  | 0
| GRE.EEC.S.25.XX.A.00000.00.218.00_EN_Civil_Works | 30.01.04.20/08 | Gate valve DN200 as per UNI 11443 - NRS | Mandatory | n. |  |  | 0
| GRE.EEC.S.25.XX.A.00000.00.218.00_EN_Civil_Works | 30.01.04.20/10 | Gate valve DN250 as per UNI 11443 - NRS | Mandatory | n. |  |  | 0
| GRE.EEC.S.25.XX.A.00000.00.218.00_EN_Civil_Works | 30.01.04.22 | Valves - NFPA design based - OS6Y
| GRE.EEC.S.25.XX.A.00000.00.218.00_EN_Civil_Works | 30.01.04.22/02 | Gate valve 3" UL/FM - OS&Y | Mandatory | n. |  |  | 0
| GRE.EEC.S.25.XX.A.00000.00.218.00_EN_Civil_Works | 30.01.04.22/04 | Gate valve 4" UL/FM - OS&Y | Mandatory | n. |  |  | 0
| GRE.EEC.S.25.XX.A.00000.00.218.00_EN_Civil_Works | 30.01.04.22/06 | Gate valve 6" UL/FM - OS&Y | Mandatory | n. |  |  | 0
| GRE.EEC.S.25.XX.A.00000.00.218.00_EN_Civil_Works | 30.01.04.22/08 | Gate valve 8" UL/FM - OS&Y | Mandatory | n. |  |  | 0
| GRE.EEC.S.25.XX.A.00000.00.218.00_EN_Civil_Works | 30.01.04.24 | Valves - NFPA design based - NRS with post indicator
| GRE.EEC.S.25.XX.A.00000.00.218.00_EN_Civil_Works | 30.01.04.24/02 | Gate valve 4" UL/FM, NRS - with post indicator | Mandatory | n. |  |  | 0
| GRE.EEC.S.25.XX.A.00000.00.218.00_EN_Civil_Works | 30.01.04.24/04 | Gate valve 6" UL/FM, NRS - with post indicator | Mandatory | n. |  |  | 0
| GRE.EEC.S.25.XX.A.00000.00.218.00_EN_Civil_Works | 30.01.04.24/06 | Gate valve 8" UL/FM, NRS - with post indicator | Mandatory | n. |  |  | 0
| GRE.EEC.S.25.XX.A.00000.00.218.00_EN_Civil_Works | 30.01.06.00 | HYDRANTS AND ACCESSORIES
| GRE.EEC.S.25.XX.A.00000.00.218.00_EN_Civil_Works | 30.01.06.02 | Aboveground hydrants
| GRE.EEC.S.25.XX.A.00000.00.218.00_EN_Civil_Works | 30.01.06.02/02 | Dry barrel type fire hydrant - 2 hose outlets - EN based design | Mandatory | n. |  |  | 0
| GRE.EEC.S.25.XX.A.00000.00.218.00_EN_Civil_Works | 30.01.06.02/03 | Dry barrel type fire hydrant - 2 hose outlets - NFPA based design | Mandatory | n. |  |  | 0
| GRE.EEC.S.25.XX.A.00000.00.218.00_EN_Civil_Works | 30.01.06.02/04 | Dry barrel type fire hydrant - 2 hose outlets and one pumper outlet - EN based design | Mandatory | n. |  |  | 0
| GRE.EEC.S.25.XX.A.00000.00.218.00_EN_Civil_Works | 30.01.06.02/05 | Dry barrel type fire hydrant - 2 hose outlets and one pumper outlet - NFPA based design | Mandatory | n. |  |  | 0
| GRE.EEC.S.25.XX.A.00000.00.218.00_EN_Civil_Works | 30.01.06.04 | Underground hydrants
| GRE.EEC.S.25.XX.A.00000.00.218.00_EN_Civil_Works | 30.01.06.04/02 | Buried type fire hydrant - 1 house oulet w/ manhole and duct foot bend | Mandatory | n. |  |  | 0
| GRE.EEC.S.25.XX.A.00000.00.218.00_EN_Civil_Works | 30.01.06.06 | Cabinets for hydrant equioment
| GRE.EEC.S.25.XX.A.00000.00.218.00_EN_Civil_Works | 30.01.06.06/02 | Cabinet for barrel hydrant equipment | Mandatory | n. |  |  | 0
| GRE.EEC.S.25.XX.A.00000.00.218.00_EN_Civil_Works | 30.01.06.06/04 | Cabinet for underground hydrant equipment | Mandatory | n. |  |  | 0
| GRE.EEC.S.25.XX.A.00000.00.218.00_EN_Civil_Works | 30.01.06.08 | Fire department connections
| GRE.EEC.S.25.XX.A.00000.00.218.00_EN_Civil_Works | 30.01.06.08/02 | Fire department connection - 1 DN 70 (2 1/2) | Mandatory | n. |  |  | 0
| GRE.EEC.S.25.XX.A.00000.00.218.00_EN_Civil_Works | 30.01.06.08/04 | Fire department connection - 2 DN 70 (2 1/2) | Mandatory | n. |  |  | 0
| GRE.EEC.S.25.XX.A.00000.00.218.00_EN_Civil_Works | 30.01.08.10 | Dry-pipe connections
| GRE.EEC.S.25.XX.A.00000.00.218.00_EN_Civil_Works | 30.01.08.10/02 | DN 70 (2 1/2) coupling equipped with cap (hose connection dry pipe side) | Mandatory | n. |  |  | 0
| GRE.EEC.S.25.XX.A.00000.00.218.00_EN_Civil_Works | 30.01.08.00 | COMPONENTS FOR WATER SPRAY SYSTEMS
| GRE.EEC.S.25.XX.A.00000.00.218.00_EN_Civil_Works | 30.01.08.02 | Deluge valves
| GRE.EEC.S.25.XX.A.00000.00.218.00_EN_Civil_Works | 30.01.08.02/02 | Deluge valve 3" equipped with electric trim and alarm gong | Mandatory | n. |  |  | 0
| GRE.EEC.S.25.XX.A.00000.00.218.00_EN_Civil_Works | 30.01.08.02/02 | Deluge valve 4" equipped with electric trim and alarm gong | Mandatory | n. |  |  | 0
| GRE.EEC.S.25.XX.A.00000.00.218.00_EN_Civil_Works | 30.01.08.02/02 | Deluge valve 6" equipped with electric trim and alarm gong | Mandatory | n. |  |  | 0
| GRE.EEC.S.25.XX.A.00000.00.218.00_EN_Civil_Works | 30.01.08.04 | Control station cabinets
| GRE.EEC.S.25.XX.A.00000.00.218.00_EN_Civil_Works | 30.01.08.04/02 | Metal insulated cabinet for one deluge valve, with anti freeze protecion | Mandatory | n. |  |  | 0
| GRE.EEC.S.25.XX.A.00000.00.218.00_EN_Civil_Works | 30.01.08.04/04 | etal insulated cabinet for two deluge valves, with anti freeze protecion | Mandatory | n. |  |  | 0
| GRE.EEC.S.25.XX.A.00000.00.218.00_EN_Civil_Works | 30.01.08.06 | Strainers
| GRE.EEC.S.25.XX.A.00000.00.218.00_EN_Civil_Works | 30.01.08.06/02 | Y tipe strainer - body ductile iron, staniless steel mesh - PN16 - 3" | Mandatory | n. |  |  | 0
| GRE.EEC.S.25.XX.A.00000.00.218.00_EN_Civil_Works | 30.01.08.06/04 | Y tipe strainer - body ductile iron, staniless steel mesh - PN16 - 4" | Mandatory | n. |  |  | 0
| GRE.EEC.S.25.XX.A.00000.00.218.00_EN_Civil_Works | 30.01.08.06/06 | Y tipe straier - body ductile iron, staniless steel mesh - PN16 - 6" | Mandatory | n. |  |  | 0
| GRE.EEC.S.25.XX.A.00000.00.218.00_EN_Civil_Works | 30.01.08.08 | Nozzles
| GRE.EEC.S.25.XX.A.00000.00.218.00_EN_Civil_Works | 30.01.08.08/02 | Open nozzle with protection cap | Mandatory | n. |  |  | 0
| GRE.EEC.S.25.XX.A.00000.00.218.00_EN_Civil_Works | 30.01.10.00 | COMPONENTS FOR FOAM SYSTEMS
| GRE.EEC.S.25.XX.A.00000.00.218.00_EN_Civil_Works | 30.01.10.02 | Foam generating mobile units
| GRE.EEC.S.25.XX.A.00000.00.218.00_EN_Civil_Works | 30.01.10.02/02 | Foam cart | Mandatory | n. |  |  | 0
| GRE.EEC.S.25.XX.A.00000.00.218.00_EN_Civil_Works | 30.01.12.00 | FIRE EXTINGHUISHERS
| GRE.EEC.S.25.XX.A.00000.00.218.00_EN_Civil_Works | 30.01.12.02 | Portable - powder
| GRE.EEC.S.25.XX.A.00000.00.218.00_EN_Civil_Works | 30.01.12.02/04 | Portable fire extinghuisher 6 kg | Mandatory | n. |  |  | 0
| GRE.EEC.S.25.XX.A.00000.00.218.00_EN_Civil_Works | 30.01.12.04 | Portable - CO2
| GRE.EEC.S.25.XX.A.00000.00.218.00_EN_Civil_Works | 30.01.12.04/04 | Portable fire extinghuisher 5 kg | Mandatory | n. |  |  | 0
| GRE.EEC.S.25.XX.A.00000.00.218.00_EN_Civil_Works | 30.01.12.06 | Wheeled - powder
| GRE.EEC.S.25.XX.A.00000.00.218.00_EN_Civil_Works | 30.01.12.06/04 | Wheeld fire extinghuisher 30 kg | Mandatory | n. |  |  | 0
| GRE.EEC.S.25.XX.A.00000.00.218.00_EN_Civil_Works | 30.01.12.08 | Wheeled - CO2
| GRE.EEC.S.25.XX.A.00000.00.218.00_EN_Civil_Works | 30.01.12.08/04 | Wheeld fire extinghuisher 50 kg | Mandatory | n. |  |  | 0
| GRE.EEC.S.25.XX.A.00000.00.218.00_EN_Civil_Works | 30.01.20.00 | COMPONENTS FOR FIRE DETECTION SYSTEMS
| GRE.EEC.S.25.XX.A.00000.00.218.00_EN_Civil_Works | 30.01.20.02 | Fire alarm panels and their accessories
| GRE.EEC.S.25.XX.A.00000.00.218.00_EN_Civil_Works | 30.01.20.02/02 | Addressable type Fire Alarm Control Panel, 2 detection loops | Mandatory | n. |  |  | 0
| GRE.EEC.S.25.XX.A.00000.00.218.00_EN_Civil_Works | 30.01.20.02/04 | Addressable type Fire Alarm Control Panel, 4 detection loops | Mandatory | n. |  |  | 0
| GRE.EEC.S.25.XX.A.00000.00.218.00_EN_Civil_Works | 30.01.20.02/06 | Addressable type Fire Alarm Control Panel, 6 detection loops | Mandatory | n. |  |  | 0
| GRE.EEC.S.25.XX.A.00000.00.218.00_EN_Civil_Works | 30.01.20.02/08 | Addressable type Fire Alarm Control Panel, 8 detection loops | Mandatory | n. |  |  | 0
| GRE.EEC.S.25.XX.A.00000.00.218.00_EN_Civil_Works | 30.01.20.02/20 | Alarm transmisson device on mobile / land phone network | Mandatory | n. |  |  | 0
| GRE.EEC.S.25.XX.A.00000.00.218.00_EN_Civil_Works | 30.01.20.02/22 | Fiber optic converter device (optical fiber / copper) | Mandatory | n. |  |  | 0
| GRE.EEC.S.25.XX.A.00000.00.218.00_EN_Civil_Works | 30.01.20.04 | Point type smoke detectors
| GRE.EEC.S.25.XX.A.00000.00.218.00_EN_Civil_Works | 30.01.20.04/02 | Addressable point type smoke detectors with base | Mandatory | n. |  |  | 0
| GRE.EEC.S.25.XX.A.00000.00.218.00_EN_Civil_Works | 30.01.20.06 | Point type heat detectors (electro mechanical type)
| GRE.EEC.S.25.XX.A.00000.00.218.00_EN_Civil_Works | 30.01.20.06/02 | Analog point type heat detectors - electro mechanical type | Mandatory | n. |  |  | 0
| GRE.EEC.S.25.XX.A.00000.00.218.00_EN_Civil_Works | 30.01.20.08 | Point type heat detectors
| GRE.EEC.S.25.XX.A.00000.00.218.00_EN_Civil_Works | 30.01.20.08/02 | Adressable point type heat detector | Mandatory | n. |  |  | 0
| GRE.EEC.S.25.XX.A.00000.00.218.00_EN_Civil_Works | 30.01.20.10 | Multi sensor fire detectors
| GRE.EEC.S.25.XX.A.00000.00.218.00_EN_Civil_Works | 30.01.20.10/02 | Addressable point type combined heat and smoke detectors | Mandatory | n. |  |  | 0
| GRE.EEC.S.25.XX.A.00000.00.218.00_EN_Civil_Works | 30.01.20.12 | Repeaters
| GRE.EEC.S.25.XX.A.00000.00.218.00_EN_Civil_Works | 30.01.20.12/02 | Signal status repeater for detectors normally not accessible (false floor / cieling, etc) | Mandatory | n. |  |  | 0
| GRE.EEC.S.25.XX.A.00000.00.218.00_EN_Civil_Works | 30.01.20.20 | Manual call points
| GRE.EEC.S.25.XX.A.00000.00.218.00_EN_Civil_Works | 30.01.20.20/02 | Addressable manual call point - indoor installation | Mandatory | n. |  |  | 0
| GRE.EEC.S.25.XX.A.00000.00.218.00_EN_Civil_Works | 30.01.20.20/04 | Addressable type manual call point, outdoor installation | Mandatory | n. |  |  | 0
| GRE.EEC.S.25.XX.A.00000.00.218.00_EN_Civil_Works | 30.01.20.20/06 | Support pole for manual call point - outdoor installation | Mandatory | n. |  |  | 0
| GRE.EEC.S.25.XX.A.00000.00.218.00_EN_Civil_Works | 30.01.20.22 | Fire alarm devices
| GRE.EEC.S.25.XX.A.00000.00.218.00_EN_Civil_Works | 30.01.20.22/02 | High power acoustic horn and strobe light (combined or not device) for outdoor use, 120 dB sound pressure level @ 1m | Mandatory | n. |  |  | 0
| GRE.EEC.S.25.XX.A.00000.00.218.00_EN_Civil_Works | 30.01.20.22/04 | Acoustic horn and strobe light - combined or not - for internal use | Mandatory | n. |  |  | 0
| GRE.EEC.S.25.XX.A.00000.00.218.00_EN_Civil_Works | 30.01.20.24 | I(0 modules
| GRE.EEC.S.25.XX.A.00000.00.218.00_EN_Civil_Works | 30.01.20.24/02 | I/O module to connect analog input devices to addressable systems - 2 I/O | Mandatory | n. |  |  | 0
| GRE.EEC.S.25.XX.A.00000.00.218.00_EN_Civil_Works | 30.01.20.24/04 | I/O module to connect analog input devices to addressable systems - 4 I/O | Mandatory | n. |  |  | 0
| GRE.EEC.S.25.XX.A.00000.00.218.00_EN_Civil_Works | 30.01.20.24/06 | I/O module to connect analog input devices to addressable systems - 4 to 6 I/O | Mandatory | n. |  |  | 0
| GRE.EEC.S.25.XX.A.00000.00.218.00_EN_Civil_Works | 30.01.20.24/08 | I/O module to connect analog input devices to addressable systems - 6 to 10 I/O | Mandatory | n. |  |  | 0
| GRE.EEC.S.25.XX.A.00000.00.218.00_EN_Civil_Works | 30.01.22.00 | CABLES FOR FIRE DETECTION SYSTEMS
| GRE.EEC.S.25.XX.A.00000.00.218.00_EN_Civil_Works | 30.01.22.02 | Fiber optic cables
| GRE.EEC.S.25.XX.A.00000.00.218.00_EN_Civil_Works | 30.01.22.02/02 | Fiber optic cable MM OM4 50/125 mm, 4 fibers - for interconnection among FACPs | Mandatory | m |  |  | 0
| GRE.EEC.S.25.XX.A.00000.00.218.00_EN_Civil_Works | 30.01.22.02/04 | Fiber optic cable SM OS2 9/125 mm, 4 fibers - for interconnection among FACPs | Mandatory | m |  |  | 0
| GRE.EEC.S.25.XX.A.00000.00.218.00_EN_Civil_Works | 30.01.22.04 | Cables for fire detection systems
| GRE.EEC.S.25.XX.A.00000.00.218.00_EN_Civil_Works | 30.01.22.04/02 | 2 x 1 mm2 twisted pair shielded - according to CEI 20-105 and UNI 9795 | Mandatory | m |  |  | 0
| GRE.EEC.S.25.XX.A.00000.00.218.00_EN_Civil_Works | 30.01.22.04/04 | 4 x 1 mm2 twisted pair shielded - according to CEI 20-105 and UNI 9795 | Mandatory | m |  |  | 0
| GRE.EEC.S.25.XX.A.00000.00.218.00_EN_Civil_Works | 30.01.22.04/06 | 2 x 1 mm2 twisted pair shielded - local standard | Mandatory | m |  |  | 0
| GRE.EEC.S.25.XX.A.00000.00.218.00_EN_Civil_Works | 30.01.22.04/08 | 4 x 1 mm2 twisted pair shielded - local standard | Mandatory | m |  |  | 0
| GRE.EEC.S.25.XX.A.00000.00.218.00_EN_Civil_Works | 30.01.24.06 | Conduit
| GRE.EEC.S.25.XX.A.00000.00.218.00_EN_Civil_Works | 30.01.24.06/02 | Metal conduit DN25 | Mandatory | m |  |  | 0
| GRE.EEC.S.25.XX.A.00000.00.218.00_EN_Civil_Works | 30.02.00.00 | WATER MANAGEMENT | Total Mandatory |  |  |  | 0
|  |  |  | Total Option |  |  |  | 0
| GRE.EEC.S.25.XX.A.00000.00.218.00_EN_Civil_Works | 30.02.01.00 | RAIN WATER PACKAGE
| GRE.EEC.S.25.XX.A.00000.00.218.00_EN_Civil_Works | 30.02.01.01 | Discontinous first rain water management package
| GRE.EEC.S.25.XX.A.00000.00.218.00_EN_Civil_Works | 30.02.01.01/02 | Discontinous first rain water management package for draining surface (s) ≤500 m2 | Mandatory | n. |  |  | 0
| GRE.EEC.S.25.XX.A.00000.00.218.00_EN_Civil_Works | 30.02.01.01/04 | Discontinous first rain water management package for draining surface 500<(s)≤1000 m2 | Mandatory | n. |  |  | 0
| GRE.EEC.S.25.XX.A.00000.00.218.00_EN_Civil_Works | 30.02.01.01/06 | Discontinous first rain water management package for draining surface 1000<(s)≤1500 m2 | Mandatory | n. |  |  | 0
| GRE.EEC.S.25.XX.A.00000.00.218.00_EN_Civil_Works | 30.02.01.01/08 | Discontinous first rain water management package for draining surface 1500<(s)≤2000 m2 | Mandatory | n. |  |  | 0
| GRE.EEC.S.25.XX.A.00000.00.218.00_EN_Civil_Works | 30.02.01.01/10 | Discontinous first rain water management package for draining surface 2000<(s)≤2500 m2 | Mandatory | n. |  |  | 0
| GRE.EEC.S.25.XX.A.00000.00.218.00_EN_Civil_Works | 30.02.01.01/12 | Discontinous first rain water management package for draining surface 2500<(s)≤3000 m2 | Mandatory | n. |  |  | 0
| GRE.EEC.S.25.XX.A.00000.00.218.00_EN_Civil_Works | 30.02.01.01/14 | Discontinous first rain water management package for draining surface 3000<(s)≤3500 m2 | Mandatory | n. |  |  | 0
| GRE.EEC.S.25.XX.A.00000.00.218.00_EN_Civil_Works | 30.02.01.01/16 | Discontinous first rain water management package for draining surface 3500<(s)≤4000 m2 | Mandatory | n. |  |  | 0
| GRE.EEC.S.25.XX.A.00000.00.218.00_EN_Civil_Works | 30.02.01.01/18 | Discontinous first rain water management package for draining surface 4000<(s)≤4500 m2 | Mandatory | n. |  |  | 0
| GRE.EEC.S.25.XX.A.00000.00.218.00_EN_Civil_Works | 30.02.01.01/20 | Discontinous first rain water management package for draining surface 4500<(s)≤5000 m2 | Mandatory | n. |  |  | 0
| GRE.EEC.S.25.XX.A.00000.00.218.00_EN_Civil_Works | 30.02.01.01/22 | Discontinous first rain water management package for draining surface 5000<(s)≤5500 m2 | Mandatory | n. |  |  | 0
| GRE.EEC.S.25.XX.A.00000.00.218.00_EN_Civil_Works | 30.02.01.01/24 | Discontinous first rain water management package for draining surface 5500<(s)≤6000 m2 | Mandatory | n. |  |  | 0
| GRE.EEC.S.25.XX.A.00000.00.218.00_EN_Civil_Works | 30.02.01.01/26 | Discontinous first rain water management package for draining surface 6000<(s)≤6500 m2 | Mandatory | n. |  |  | 0
| GRE.EEC.S.25.XX.A.00000.00.218.00_EN_Civil_Works | 30.02.01.01/28 | Discontinous first rain water management package for draining surface 6500<(s)≤7000 m2 | Mandatory | n. |  |  | 0
| GRE.EEC.S.25.XX.A.00000.00.218.00_EN_Civil_Works | 30.02.01.01/30 | Discontinous first rain water management package for draining surface 7000<(s)≤7500 m2 | Mandatory | n. |  |  | 0
| GRE.EEC.S.25.XX.A.00000.00.218.00_EN_Civil_Works | 30.02.01.01/32 | Discontinous first rain water management package for draining surface 7500<(s)≤8000 m2 | Mandatory | n. |  |  | 0
| GRE.EEC.S.25.XX.A.00000.00.218.00_EN_Civil_Works | 30.02.01.01/34 | Discontinous first rain water management package for draining surface 8000<(s)≤8500 m2 | Mandatory | n. |  |  | 0
| GRE.EEC.S.25.XX.A.00000.00.218.00_EN_Civil_Works | 30.02.01.01/36 | Discontinous first rain water management package for draining surface 8500<(s)≤9000 m2 | Mandatory | n. |  |  | 0
| GRE.EEC.S.25.XX.A.00000.00.218.00_EN_Civil_Works | 30.02.01.01/38 | Discontinous first rain water management package for draining surface 9000<(s)≤9500 m2 | Mandatory | n. |  |  | 0
| GRE.EEC.S.25.XX.A.00000.00.218.00_EN_Civil_Works | 30.02.01.01/40 | Discontinous first rain water management package for draining surface 9500<(s)≤10000 m2 | Mandatory | n. |  |  | 0
| GRE.EEC.S.25.XX.A.00000.00.218.00_EN_Civil_Works | 30.02.01.01/42 | Discontinous first rain water management package for draining surface (s)≥10000 m2 | Mandatory | n. |  |  | 0
| GRE.EEC.S.25.XX.A.00000.00.218.00_EN_Civil_Works | 30.02.01.02 | Continous rain water management package
| GRE.EEC.S.25.XX.A.00000.00.218.00_EN_Civil_Works | 30.02.01.02/02 | Continous rain water management package for draining surface (s) ≤500 m2 | Mandatory | n. |  |  | 0
| GRE.EEC.S.25.XX.A.00000.00.218.00_EN_Civil_Works | 30.02.01.02/04 | Continous rain water management package for draining surface 500<(s)≤1000 m2 | Mandatory | n. |  |  | 0
| GRE.EEC.S.25.XX.A.00000.00.218.00_EN_Civil_Works | 30.02.01.02/06 | Continous rain water management package for draining surface 1000<(s)≤1500 m2 | Mandatory | n. |  |  | 0
| GRE.EEC.S.25.XX.A.00000.00.218.00_EN_Civil_Works | 30.02.01.02/08 | Continous rain water management package for draining surface 1500<(s)≤2000 m2 | Mandatory | n. |  |  | 0
| GRE.EEC.S.25.XX.A.00000.00.218.00_EN_Civil_Works | 30.02.01.02/10 | Continous rain water management package for draining surface 2000<(s)≤2500 m2 | Mandatory | n. |  |  | 0
| GRE.EEC.S.25.XX.A.00000.00.218.00_EN_Civil_Works | 30.02.01.02/12 | Continous rain water management package for draining surface 2500<(s)≤3000 m2 | Mandatory | n. |  |  | 0
| GRE.EEC.S.25.XX.A.00000.00.218.00_EN_Civil_Works | 30.02.01.02/14 | Continous rain water management package for draining surface 3000<(s)≤3500 m2 | Mandatory | n. |  |  | 0
| GRE.EEC.S.25.XX.A.00000.00.218.00_EN_Civil_Works | 30.02.01.02/16 | Continous rain water management package for draining surface 3500<(s)≤4000 m2 | Mandatory | n. |  |  | 0
| GRE.EEC.S.25.XX.A.00000.00.218.00_EN_Civil_Works | 30.02.01.02/18 | Continous rain water management package for draining surface 4000<(s)≤4500 m2 | Mandatory | n. |  |  | 0
| GRE.EEC.S.25.XX.A.00000.00.218.00_EN_Civil_Works | 30.02.01.02/20 | Continous rain water management package for draining surface 4500<(s)≤5000 m2 | Mandatory | n. |  |  | 0
| GRE.EEC.S.25.XX.A.00000.00.218.00_EN_Civil_Works | 30.02.01.02/22 | Continous rain water management package for draining surface 5000<(s)≤5500 m2 | Mandatory | n. |  |  | 0
| GRE.EEC.S.25.XX.A.00000.00.218.00_EN_Civil_Works | 30.02.01.02/24 | Continous rain water management package for draining surface 5500<(s)≤6000 m2 | Mandatory | n. |  |  | 0
| GRE.EEC.S.25.XX.A.00000.00.218.00_EN_Civil_Works | 30.02.01.02/26 | Continous rain water management package for draining surface 6000<(s)≤6500 m2 | Mandatory | n. |  |  | 0
| GRE.EEC.S.25.XX.A.00000.00.218.00_EN_Civil_Works | 30.02.01.02/28 | Continous rain water management package for draining surface 6500<(s)≤7000 m2 | Mandatory | n. |  |  | 0
| GRE.EEC.S.25.XX.A.00000.00.218.00_EN_Civil_Works | 30.02.01.02/30 | Continous rain water management package for draining surface 7000<(s)≤7500 m2 | Mandatory | n. |  |  | 0
| GRE.EEC.S.25.XX.A.00000.00.218.00_EN_Civil_Works | 30.02.01.02/32 | Continous rain water management package for draining surface 7500<(s)≤8000 m2 | Mandatory | n. |  |  | 0
| GRE.EEC.S.25.XX.A.00000.00.218.00_EN_Civil_Works | 30.02.01.02/34 | Continous rain water management package for draining surface 8000<(s)≤8500 m2 | Mandatory | n. |  |  | 0
| GRE.EEC.S.25.XX.A.00000.00.218.00_EN_Civil_Works | 30.02.01.02/36 | Continous rain water management package for draining surface 8500<(s)≤9000 m2 | Mandatory | n. |  |  | 0
| GRE.EEC.S.25.XX.A.00000.00.218.00_EN_Civil_Works | 30.02.01.02/38 | Continous rain water management package for draining surface 9000<(s)≤9500 m2 | Mandatory | n. |  |  | 0
| GRE.EEC.S.25.XX.A.00000.00.218.00_EN_Civil_Works | 30.02.01.02/40 | Continous rain water management package for draining surface 9500<(s)≤10000 m2 | Mandatory | n. |  |  | 0
| GRE.EEC.S.25.XX.A.00000.00.218.00_EN_Civil_Works | 30.02.01.02/42 | Continous rain water management package for draining surface (s)≥10000 m2 | Mandatory | n. |  |  | 0
| GRE.EEC.S.25.XX.A.00000.00.218.00_EN_Civil_Works | 30.02.02.00 | Submersible electric pump
| GRE.EEC.S.25.XX.A.00000.00.218.00_EN_Civil_Works | 30.02.02.00/02 | Submersible electric pump - power rate (p)≤1,5 kW | Mandatory | n. |  |  | 0
| GRE.EEC.S.25.XX.A.00000.00.218.00_EN_Civil_Works | 30.02.02.00/04 | Submersible electric pump - power rate (p) (1,5 kW<p≤3 kW) | Mandatory | n. |  |  | 0
| GRE.EEC.S.25.XX.A.00000.00.218.00_EN_Civil_Works | 30.02.02.00/06 | Submersible electric pump - power rate (p) (3 kW<p≤7,5 kW) | Mandatory | n. |  |  | 0
| GRE.EEC.S.25.XX.A.00000.00.218.00_EN_Civil_Works | 30.02.02.00/08 | Submersible electric pump- power rate (p) (7,5 kW<p≤11 kW) | Mandatory | n. |  |  | 0
| GRE.EEC.S.25.XX.A.00000.00.218.00_EN_Civil_Works | 30.02.02.00/10 | Submersible electric pump- power rate (p) (11 kW<p≤15 kW) | Mandatory | n. |  |  | 0
| GRE.EEC.S.25.XX.A.00000.00.218.00_EN_Civil_Works | 30.02.02.00/12 | Submersible electric pump- power rate (p) (15 kW<p≤18,5 kW) | Mandatory | n. |  |  | 0
| GRE.EEC.S.25.XX.A.00000.00.218.00_EN_Civil_Works | 30.02.02.00/14 | Submersible electric pump- power rate (p) (18,5 kW<p≤22 kW) | Mandatory | n. |  |  | 0
| GRE.EEC.S.25.XX.A.00000.00.218.00_EN_Civil_Works | 30.02.02.00/16 | Submersible electric pump- power rate (p) (22 kW<p≤30 kW) | Mandatory | n. |  |  | 0
| GRE.EEC.S.25.XX.A.00000.00.218.00_EN_Civil_Works | 30.02.02.00/18 | Submersible electric pump- power rate (p) (30 kW<p≤37 kW) | Mandatory | n. |  |  | 0
| GRE.EEC.S.25.XX.A.00000.00.218.00_EN_Civil_Works | 30.02.02.00/20 | Submersible electric pump- power rate (p) (37kW<p≤45 kW) | Mandatory | n. |  |  | 0
| GRE.EEC.S.25.XX.A.00000.00.218.00_EN_Civil_Works | 30.02.02.00/22 | Submersible electric pump- power rate (p) (45 kW<p≤55 kW) | Mandatory | n. |  |  | 0
| GRE.EEC.S.25.XX.A.00000.00.218.00_EN_Civil_Works | 30.02.02.00/24 | Submersible electric pump- power rate (p) (55 kW<p≤75 kW) | Mandatory | n. |  |  | 0
| GRE.EEC.S.25.XX.A.00000.00.218.00_EN_Civil_Works | 30.02.03.00 | Oil separator class I-UNI EN 858-1
| GRE.EEC.S.25.XX.A.00000.00.218.00_EN_Civil_Works | 30.02.03.00/02 | Oil separator NS1 | Mandatory | n. |  |  | 0
| GRE.EEC.S.25.XX.A.00000.00.218.00_EN_Civil_Works | 30.02.03.00/04 | Oil separator NS3 | Mandatory | n. |  |  | 0
| GRE.EEC.S.25.XX.A.00000.00.218.00_EN_Civil_Works | 30.02.03.00/06 | Oil separator NS5 | Mandatory | n. |  |  | 0
| GRE.EEC.S.25.XX.A.00000.00.218.00_EN_Civil_Works | 30.02.03.00/08 | Oil separator NS6 | Mandatory | n. |  |  | 0
| GRE.EEC.S.25.XX.A.00000.00.218.00_EN_Civil_Works | 30.02.03.00/10 | Oil separator NS10 | Mandatory | n. |  |  | 0
| GRE.EEC.S.25.XX.A.00000.00.218.00_EN_Civil_Works | 30.02.03.00/12 | Oil separator NS15 | Mandatory | n. |  |  | 0
| GRE.EEC.S.25.XX.A.00000.00.218.00_EN_Civil_Works | 30.02.03.00/14 | Oil separator NS20 | Mandatory | n. |  |  | 0
| GRE.EEC.S.25.XX.A.00000.00.218.00_EN_Civil_Works | 30.02.03.00/16 | Oil separator NS40 | Mandatory | n. |  |  | 0
| GRE.EEC.S.25.XX.A.00000.00.218.00_EN_Civil_Works | 30.02.03.00/18 | Oil separator NS50 | Mandatory | n. |  |  | 0
| GRE.EEC.S.25.XX.A.00000.00.218.00_EN_Civil_Works | 30.02.03.00/20 | Oil separator NS65 | Mandatory | n. |  |  | 0
| GRE.EEC.S.25.XX.A.00000.00.218.00_EN_Civil_Works | 30.02.03.00/22 | Oil separator NS80 | Mandatory | n. |  |  | 0
| GRE.EEC.S.25.XX.A.00000.00.218.00_EN_Civil_Works | 30.02.03.00/24 | Oil separator NS100 | Mandatory | n. |  |  | 0
| GRE.EEC.S.25.XX.A.00000.00.218.00_EN_Civil_Works | 30.02.03.00/26 | Oil separator NS125 | Mandatory | n. |  |  | 0

## Process (hidden)
Process
WBS (per Mr Quyd) *da ricostruire struttura | Reference Document | Code | DESCRIPTION ITEM | SCOPE | Unit of measure | Quantity | Labour |  |  | Equipment |  |  |  | SUPPLY |  | Unit Price | Total Price | Notes
[7 empty] | ORE/U.M. | EURO/Hour | EURO/U.M. | ORE/U.M. | EURO/Hour | EURO/U.M. | Main equipment used for works, for each item | EURO/U.M. | Description of supplied materials, for each item
| GRE.EEC.S.75.IT.E.00000.60.087 | 30.01.02.00 | FIRE WATER SUPPLY | Total Mandatory | [12 empty] | 0
|  |  |  | Total Option | [12 empty] | 0
| GRE.EEC.S.75.IT.E.00000.60.087 | 30.01.02.02 | Fire water tank
| GRE.EEC.S.75.IT.E.00000.60.087 | 30.01.02.02/10 | Bolted suction tank with internal liner - galvanized carbon steel - effective capacity 60 m3 | Mandatory | n. |  |  |  | 0 | [7 empty] | 0
| GRE.EEC.S.75.IT.E.00000.60.087 | 30.01.02.02/11 | Bolted suction tank with internal liner - galvanized carbon steel - effective capacity 60 m3 - FM Approved | Mandatory | n. |  |  |  | 0 | [7 empty] | 0
| GRE.EEC.S.75.IT.E.00000.60.087 | 30.01.02.02/15 | Bolted suction tank with internal liner - galvanized carbon steel - effective capacity 150 m3 | Mandatory | n. |  |  |  | 0 | [7 empty] | 0
| GRE.EEC.S.75.IT.E.00000.60.087 | 30.01.02.02/16 | Bolted suction tank with internal liner - galvanized carbon steel - effective capacity 150 m3 - FM Approved | Mandatory | n. |  |  |  | 0 | [7 empty] | 0
| GRE.EEC.S.75.IT.E.00000.60.087 | 30.01.02.02/20 | Bolted suction tank with internal liner - galvanized carbon steel - effective capacity 250 m3 | Mandatory | n. |  |  |  | 0 | [7 empty] | 0
| GRE.EEC.S.75.IT.E.00000.60.087 | 30.01.02.02/21 | Bolted suction tank with internal liner - galvanized carbon steel - effective capacity 250 m3 - FM Approved | Mandatory | n. |  |  |  | 0 | [7 empty] | 0
| GRE.EEC.S.75.IT.E.00000.60.087 | 30.01.02.02/25 | Bolted suction tank with internal liner - galvanized carbon steel - effective capacity 350 m3 | Mandatory | v |  |  |  | 0 | [7 empty] | 0
| GRE.EEC.S.75.IT.E.00000.60.087 | 30.01.02.02/26 | Bolted suction tank with internal liner - galvanized carbon steel - effective capacity 350 m3 - FM Approved | Mandatory | v |  |  |  | 0 | [7 empty] | 0
| GRE.EEC.S.75.IT.E.00000.60.087 | 30.01.02.04 | Fire water pump skid
| GRE.EEC.S.75.IT.E.00000.60.087 | 30.01.02.04/05 | Pump skid with Diesel driven main pump 60 m3/h @ 90m and jockey pump, installed in a container enclosure - EN 12845 | Mandatory | n. |  |  |  | 0 | [7 empty] | 0
| GRE.EEC.S.75.IT.E.00000.60.087 | 30.01.02.04/06 | Pump skid with Diesel driven main pump 60 m3/h @ 90m and jockey pump, installed in a container enclosure - NFPA 20 not listed | Mandatory | n. |  |  |  | 0 | [7 empty] | 0
| GRE.EEC.S.75.IT.E.00000.60.087 | 30.01.02.04/07 | Pump skid with Diesel driven main pump 60 m3/h @ 90m and jockey pump, installed in a container enclosure - NFPA 20,FM approved | Mandatory | n. |  |  |  | 0 | [7 empty] | 0
| GRE.EEC.S.75.IT.E.00000.60.087 | 30.01.02.04/10 | Pump skid with 2 Diesel driven main pumps 60 m3/h @ 90m and 2 jockey pumps, installed in a container type enclosure - EN 12845 | Mandatory | n. |  |  |  | 0 | [7 empty] | 0
| GRE.EEC.S.75.IT.E.00000.60.087 | 30.01.02.04/11 | Pump skid with 2 Diesel driven main pumps 60 m3/h @ 90m and 2 jockey pumps, installed in a container type enclosure - NFPA 20 not listed | Mandatory | n. |  |  |  | 0 | [7 empty] | 0
| GRE.EEC.S.75.IT.E.00000.60.087 | 30.01.02.04/12 | Pump skid with 2 Diesel driven main pumps 60 m3/h @ 90m and 2 jockey pumps, installed in a container type enclosure - NFPA 20, FM Approved | Mandatory | n. |  |  |  | 0 | [7 empty] | 0
| GRE.EEC.S.75.IT.E.00000.60.087 | 30.01.02.04/30 | Pump skid with 2 Diesel driven main pumps 150 m3/h @ 90m and 2 jockey pumps, installed in a container type enclosure - EN12845 | Mandatory | n. |  |  |  | 0 | [7 empty] | 0
| GRE.EEC.S.75.IT.E.00000.60.087 | 30.01.02.04/31 | Pump skid with 2 Diesel driven main pumps 150 m3/h @ 90m and 2 jockey pumps, installed in a container type enclosure - NFPA 20 not listed | Mandatory | n. |  |  |  | 0 | [7 empty] | 0
| GRE.EEC.S.75.IT.E.00000.60.087 | 30.01.02.04/32 | Pump skid with 2 Diesel driven main pumps 150 m3/h @ 90m and 2 jockey pumps, installed in a container type enclosure - NFPA 20, FM approved | Mandatory | n. |  |  |  | 0 | [7 empty] | 0
| GRE.EEC.S.75.IT.E.00000.60.087 | 30.01.02.04/50 | Pump skid with 2 Diesel driven main pumps 250 m3/h @ 90m and 2 jockey pumps, installed in a container type enclosure - EN 12845 | Mandatory | n. |  |  |  | 0 | [7 empty] | 0
| GRE.EEC.S.75.IT.E.00000.60.087 | 30.01.02.04/51 | Pump skid with 2 Diesel driven main pumps 250 m3/h @ 90m and 2 jockey pumps, installed in a container type enclosure - NFPA 20 not listed | Mandatory | n. |  |  |  | 0 | [7 empty] | 0
| GRE.EEC.S.75.IT.E.00000.60.087 | 30.01.02.04/52 | Pump skid with 2 Diesel driven main pumps 250 m3/h @ 90m and 2 jockey pumps, installed in a container type enclosure - NFPA 20, FM Approved | Mandatory | n. |  |  |  | 0 | [7 empty] | 0
| GRE.EEC.S.75.IT.E.00000.60.087 | 30.01.02.04/70 | Pump skid with 2 Diesel driven main pumps 350 m3/h @ 90m and 2 jockey pumps, installed in a container type enclosure - EN 12845 | Mandatory | n. |  |  |  | 0 | [7 empty] | 0
| GRE.EEC.S.75.IT.E.00000.60.087 | 30.01.02.04/71 | Pump skid with 2 Diesel driven main pumps 350 m3/h @ 90m and 2 jockey pumps, installed in a container type enclosure - NFPA 20 not listed | Mandatory | n. |  |  |  | 0 | [7 empty] | 0
| GRE.EEC.S.75.IT.E.00000.60.087 | 30.01.02.04/72 | Pump skid with 2 Diesel driven main pumps 350 m3/h @ 90m and 2 jockey pumps, installed in a container type enclosure - NFPA 20, FM Approved | Mandatory | n. |  |  |  | 0 | [7 empty] | 0
| GRE.EEC.S.25.XX.S.00000.15.001.00 | 30.01.04.00 | PIPING & VALVES | Total Mandatory | [12 empty] | 0
|  |  |  | Total Option | [12 empty] | 0
| GRE.EEC.S.25.XX.S.00000.15.001.00 | 30.01.04.02 | HDPE pipes
| GRE.EEC.S.25.XX.S.00000.15.001.00 | 30.01.04.02/02 | HDPE PE100 pipe SDR 11 - outside diameter 110 mm / 4" | Mandatory | m |  |  |  | 0 | [7 empty] | 0
| GRE.EEC.S.25.XX.S.00000.15.001.00 | 30.01.04.02/04 | HDPE PE100 pipe SDR 11 - outside diameter 160 mm / 6" | Mandatory | m |  |  |  | 0 | [7 empty] | 0
| GRE.EEC.S.25.XX.S.00000.15.001.00 | 30.01.04.02/06 | HDPE PE100 pipe SDR 11 - outside diameter 200 mm / 8" | Mandatory | m |  |  |  | 0 | [7 empty] | 0
| GRE.EEC.S.25.XX.S.00000.15.001.00 | 30.01.04.02/08 | HDPE PE100 pipe SDR 11 - outside diameter 250 mm / 10" | Mandatory | m |  |  |  | 0 | [7 empty] | 0
| GRE.EEC.S.25.XX.S.00000.15.001.00 | 30.01.04.04 | Carbon steel pipes
| GRE.EEC.S.25.XX.S.00000.15.001.00 | 30.01.04.04/02 | Carbon steel pipe DN <=2" - supply, prefabrication and erection | Mandatory | kg |  |  |  | 0 | [7 empty] | 0
| GRE.EEC.S.25.XX.S.00000.15.001.00 | 30.01.04.04/04 | Carbon steel pipe DN >2" to 4" - supply and prefabrication | Mandatory | kg |  |  |  | 0 | [7 empty] | 0
| GRE.EEC.S.25.XX.S.00000.15.001.00 | 30.01.04.04/06 | Carbon steel pipe DN >2" to 4" - erection | Mandatory | kg |  |  |  | 0 | [7 empty] | 0
| GRE.EEC.S.25.XX.S.00000.15.001.00 | 30.01.04.04/08 | Carbon steel pipe DN >4" to 10" - supply and prefabrication | Mandatory | kg |  |  |  | 0 | [7 empty] | 0
| GRE.EEC.S.25.XX.S.00000.15.001.00 | 30.01.04.04/10 | Carbon steel pipe DN >4" to 10" - erection | Mandatory | kg |  |  |  | 0 | [7 empty] | 0
| GRE.EEC.S.25.XX.S.00000.15.001.00 | 30.01.04.06 | Galvanized carbon steel pipes
| GRE.EEC.S.25.XX.S.00000.15.001.00 | 30.01.04.06/02 | Galvanized carbon steel pipe DN <=2" - supply, prefabrication and erection | Mandatory | kg |  |  |  | 0 | [7 empty] | 0
| GRE.EEC.S.25.XX.S.00000.15.001.00 | 30.01.04.06/04 | Galvanized carbon steel pipe DN >2" to 4" - supply and prefabrication | Mandatory | kg |  |  |  | 0 | [7 empty] | 0
| GRE.EEC.S.25.XX.S.00000.15.001.00 | 30.01.04.06/06 | Galvanized carbon steel pipe DN >2" to 4" - erection | Mandatory | kg |  |  |  | 0 | [7 empty] | 0
| GRE.EEC.S.25.XX.S.00000.15.001.00 | 30.01.04.06/08 | Galvanized carbon steel pipe DN >4" to 10" - supply and prefabrication | Mandatory | kg |  |  |  | 0 | [7 empty] | 0
| GRE.EEC.S.25.XX.S.00000.15.001.00 | 30.01.04.06/10 | Galvanized carbon steel pipe DN >4" to 10" - erection | Mandatory | kg |  |  |  | 0 | [7 empty] | 0
| GRE.EEC.S.25.XX.S.00000.15.001.00 | 30.01.04.08 | Pipe supports
| GRE.EEC.S.25.XX.S.00000.15.001.00 | 30.01.04.08/02 | Galvanized carbos steel supports - prefabricated or "modular supports" | Mandatory | kg |  |  |  | 0 | [7 empty] | 0
| GRE.EEC.S.25.XX.S.00000.15.001.00 | 30.01.04.10 | Piping painting
| GRE.EEC.S.25.XX.S.00000.15.001.00 | 30.01.04.10/02 | Priming and painting of carbon steel pipes | Mandatory | m2 |  |  |  | 0 | [7 empty] | 0
| GRE.EEC.S.25.XX.S.00000.15.001.00 | 30.01.04.10/04 | Priming and painting of galvanized carbon steel pipes | Mandatory | m2 |  |  |  | 0 | [7 empty] | 0
| GRE.EEC.S.25.XX.S.00000.15.001.00 | 30.01.04.12 | Piping thermal insulation
| GRE.EEC.S.25.XX.S.00000.15.001.00 | 30.01.04.12/02 | Thermal inslulation for piping - 50 mm rock wool / 0,8 mm aluminium sheet | Mandatory | m2 |  |  |  | 0 | [7 empty] | 0
| GRE.EEC.S.25.XX.S.00000.15.001.00 | 30.01.04.12/04 | Thermal inslulation for piping - 80 mm rock wool / 0,8 mm aluminium sheet | Mandatory | m2 |  |  |  | 0 | [7 empty] | 0
| GRE.EEC.S.25.XX.S.00000.15.001.00 | 30.01.04.12/06 | Thermal inslulation for piping - 100 mm rock wool / 0,8 mm aluminium sheet | Mandatory | m2 |  |  |  | 0 | [7 empty] | 0
| GRE.EEC.S.25.XX.S.00000.15.001.00 | 30.01.04.14 | Piping electric tracing
| GRE.EEC.S.25.XX.S.00000.15.001.00 | 30.01.04.14/02 | Electric tracing for metallic pipes - up to DN 25 | Mandatory | m |  |  |  | 0 | [7 empty] | 0
| GRE.EEC.S.25.XX.S.00000.15.001.00 | 30.01.04.14/04 | Electric tracing for metallic pipes - DN > 25 and <= 50 | Mandatory | m |  |  |  | 0 | [7 empty] | 0
| GRE.EEC.S.25.XX.S.00000.15.001.00 | 30.01.04.14/06 | Electric tracing for metallic pipes - DN > 50 and <= 100 | Mandatory | m |  |  |  | 0 | [7 empty] | 0
| GRE.EEC.S.25.XX.S.00000.15.001.00 | 30.01.04.14/08 | Electric tracing for metallic pipes - over DN 100 | Mandatory | m |  |  |  | 0 | [7 empty] | 0
| GRE.EEC.S.25.XX.S.00000.15.001.00 | 30.01.04.20 | Valves for fire yard main UNI 10779
| GRE.EEC.S.25.XX.S.00000.15.001.00 | 30.01.04.20/02 | Gate valve DN80 as per UNI 11443 - NRS | Mandatory | n. |  |  |  | 0 | [7 empty] | 0
| GRE.EEC.S.25.XX.S.00000.15.001.00 | 30.01.04.20/04 | Gate valve DN100 as per UNI 11443 - NRS | Mandatory | n. |  |  |  | 0 | [7 empty] | 0
| GRE.EEC.S.25.XX.S.00000.15.001.00 | 30.01.04.20/06 | Gate valve DN150 as per UNI 11443 - NRS | Mandatory | n. |  |  |  | 0 | [7 empty] | 0
| GRE.EEC.S.25.XX.S.00000.15.001.00 | 30.01.04.20/08 | Gate valve DN200 as per UNI 11443 - NRS | Mandatory | n. |  |  |  | 0 | [7 empty] | 0
| GRE.EEC.S.25.XX.S.00000.15.001.00 | 30.01.04.20/10 | Gate valve DN250 as per UNI 11443 - NRS | Mandatory | n. |  |  |  | 0 | [7 empty] | 0
| GRE.EEC.S.25.XX.S.00000.15.001.00 | 30.01.04.22 | Valves - NFPA design based - OS6Y
| GRE.EEC.S.25.XX.S.00000.15.001.00 | 30.01.04.22/02 | Gate valve 3" UL/FM - OS&Y | Mandatory | n. |  |  |  | 0 | [7 empty] | 0
| GRE.EEC.S.25.XX.S.00000.15.001.00 | 30.01.04.22/04 | Gate valve 4" UL/FM - OS&Y | Mandatory | n. |  |  |  | 0 | [7 empty] | 0
| GRE.EEC.S.25.XX.S.00000.15.001.00 | 30.01.04.22/06 | Gate valve 6" UL/FM - OS&Y | Mandatory | n. |  |  |  | 0 | [7 empty] | 0
| GRE.EEC.S.25.XX.S.00000.15.001.00 | 30.01.04.22/08 | Gate valve 8" UL/FM - OS&Y | Mandatory | n. |  |  |  | 0 | [7 empty] | 0
| GRE.EEC.S.25.XX.S.00000.15.001.00 | 30.01.04.24 | Valves - NFPA design based - NRS with post indicator
| GRE.EEC.S.25.XX.S.00000.15.001.00 | 30.01.04.24/02 | Gate valve 4" UL/FM, NRS - with post indicator | Mandatory | n. |  |  |  | 0 | [7 empty] | 0
| GRE.EEC.S.25.XX.S.00000.15.001.00 | 30.01.04.24/04 | Gate valve 6" UL/FM, NRS - with post indicator | Mandatory | n. |  |  |  | 0 | [7 empty] | 0
| GRE.EEC.S.25.XX.S.00000.15.001.00 | 30.01.04.24/06 | Gate valve 8" UL/FM, NRS - with post indicator | Mandatory | n. |  |  |  | 0 | [7 empty] | 0
HYDRANTS AND ACCESSORIES |  |  |  | Total Mandatory | [12 empty] | 0
|  |  |  | Total Option | [12 empty] | 0
| GRE.EEC.S.25.XX.S.00000.15.001.00 | 30.01.06.00 | HYDRANTS AND ACCESSORIES
| GRE.EEC.S.25.XX.S.00000.15.001.00 | 30.01.06.02 | Aboveground hydrants
| GRE.EEC.S.25.XX.S.00000.15.001.00 | 30.01.06.02/02 | Dry barrel type fire hydrant - 2 hose outlets - EN based design | Mandatory | n. |  |  |  | 0 | [7 empty] | 0
| GRE.EEC.S.25.XX.S.00000.15.001.00 | 30.01.06.02/03 | Dry barrel type fire hydrant - 2 hose outlets - NFPA based design | Mandatory | n. |  |  |  | 0 | [7 empty] | 0
| GRE.EEC.S.25.XX.S.00000.15.001.00 | 30.01.06.02/04 | Dry barrel type fire hydrant - 2 hose outlets and one pumper outlet - EN based design | Mandatory | n. |  |  |  | 0 | [7 empty] | 0
| GRE.EEC.S.25.XX.S.00000.15.001.00 | 30.01.06.02/05 | Dry barrel type fire hydrant - 2 hose outlets and one pumper outlet - NFPA based design | Mandatory | n. |  |  |  | 0 | [7 empty] | 0
| GRE.EEC.S.25.XX.S.00000.15.001.00 | 30.01.06.04 | Underground hydrants
| GRE.EEC.S.25.XX.S.00000.15.001.00 | 30.01.06.04/02 | Buried type fire hydrant - 1 house oulet w/ manhole and duct foot bend | Mandatory | n. |  |  |  | 0 | [7 empty] | 0
| GRE.EEC.S.25.XX.S.00000.15.001.00 | 30.01.06.06 | Cabinets for hydrant equioment
| GRE.EEC.S.25.XX.S.00000.15.001.00 | 30.01.06.06/02 | Cabinet for barrel hydrant equipment | Mandatory | n. |  |  |  | 0 | [7 empty] | 0
| GRE.EEC.S.25.XX.S.00000.15.001.00 | 30.01.06.06/04 | Cabinet for underground hydrant equipment | Mandatory | n. |  |  |  | 0 | [7 empty] | 0
| GRE.EEC.S.25.XX.S.00000.15.001.00 | 30.01.06.08 | Fire department connections
| GRE.EEC.S.25.XX.S.00000.15.001.00 | 30.01.06.08/02 | Fire department connection - 1 DN 70 (2 1/2) | Mandatory | n. |  |  |  | 0 | [7 empty] | 0
| GRE.EEC.S.25.XX.S.00000.15.001.00 | 30.01.06.08/04 | Fire department connection - 2 DN 70 (2 1/2) | Mandatory | n. |  |  |  | 0 | [7 empty] | 0
| GRE.EEC.S.25.XX.S.00000.15.001.00 | 30.01.08.10 | Dry-pipe connections
| GRE.EEC.S.25.XX.S.00000.15.001.00 | 30.01.08.10/02 | DN 70 (2 1/2) coupling equipped with cap (hose connection dry pipe side) | Mandatory | n. |  |  |  | 0 | [7 empty] | 0
| GRE.EEC.S.25.XX.S.00000.15.001.00 | 30.01.10.00 | COMPONENTS FOR FOAM SYSTEMS
| GRE.EEC.S.25.XX.S.00000.15.001.00 | 30.01.10.02 | Foam generating mobile units
| GRE.EEC.S.25.XX.S.00000.15.001.00 | 30.01.10.02/02 | Foam cart | Mandatory | n. |  |  |  | 0 | [7 empty] | 0
| GRE.EEC.S.25.XX.S.00000.15.001.00 | 30.01.12.00 | FIRE EXTINGHUISHERS
| GRE.EEC.S.25.XX.S.00000.15.001.00 | 30.01.12.02 | Portable - powder
| GRE.EEC.S.25.XX.S.00000.15.001.00 | 30.01.12.02/04 | Portable fire extinghuisher 6 kg | Mandatory | n. |  |  |  | 0 | [7 empty] | 0
| GRE.EEC.S.25.XX.S.00000.15.001.00 | 30.01.12.04 | Portable - CO2
| GRE.EEC.S.25.XX.S.00000.15.001.00 | 30.01.12.04/04 | Portable fire extinghuisher 5 kg | Mandatory | n. |  |  |  | 0 | [7 empty] | 0
| GRE.EEC.S.25.XX.S.00000.15.001.00 | 30.01.12.06 | Wheeled - powder
| GRE.EEC.S.25.XX.S.00000.15.001.00 | 30.01.12.06/04 | Wheeld fire extinghuisher 30 kg | Mandatory | n. |  |  |  | 0 | [7 empty] | 0
| GRE.EEC.S.25.XX.S.00000.15.001.00 | 30.01.12.08 | Wheeled - CO2
| GRE.EEC.S.25.XX.S.00000.15.001.00 | 30.01.12.08/04 | Wheeld fire extinghuisher 50 kg | Mandatory | n. |  |  |  | 0 | [7 empty] | 0
WATER SPRAY FOR TRANSFORMERS |  |  |  | Total Mandatory | [12 empty] | 0
| GRE.EEC.S.25.XX.A.00000.00.218.00_EN_Civil_Works | 30.01.06.00 | HYDRANTS AND ACCESSORIES | Total Option | [12 empty] | 0
| GRE.EEC.S.25.XX.S.00000.15.001.00 | 30.01.08.00 | COMPONENTS FOR WATER SPRAY SYSTEMS
| GRE.EEC.S.25.XX.S.00000.15.001.00 | 30.01.08.02 | Deluge valves
| GRE.EEC.S.25.XX.S.00000.15.001.00 | 30.01.08.02/02 | Deluge valve 3" equipped with electric trim and alarm gong | Mandatory | n. |  |  |  | 0 | [7 empty] | 0
| GRE.EEC.S.25.XX.S.00000.15.001.00 | 30.01.08.02/02 | Deluge valve 4" equipped with electric trim and alarm gong | Mandatory | n. |  |  |  | 0 | [7 empty] | 0
| GRE.EEC.S.25.XX.S.00000.15.001.00 | 30.01.08.02/02 | Deluge valve 6" equipped with electric trim and alarm gong | Mandatory | n. |  |  |  | 0 | [7 empty] | 0
| GRE.EEC.S.25.XX.S.00000.15.001.00 | 30.01.08.04 | Control station cabinets
| GRE.EEC.S.25.XX.S.00000.15.001.00 | 30.01.08.04/02 | Metal insulated cabinet for one deluge valve, with anti freeze protecion | Mandatory | n. |  |  |  | 0 | [7 empty] | 0
| GRE.EEC.S.25.XX.S.00000.15.001.00 | 30.01.08.04/04 | Metal insulated cabinet for two deluge valves, with anti freeze protecion | Mandatory | n. |  |  |  | 0 | [7 empty] | 0
| GRE.EEC.S.25.XX.S.00000.15.001.00 | 30.01.08.06 | Strainers
| GRE.EEC.S.25.XX.S.00000.15.001.00 | 30.01.08.06/02 | Y tipe strainer - body ductile iron, staniless steel mesh - PN16 - 3" | Mandatory | n. |  |  |  | 0 | [7 empty] | 0
| GRE.EEC.S.25.XX.S.00000.15.001.00 | 30.01.08.06/04 | Y tipe strainer - body ductile iron, staniless steel mesh - PN16 - 4" | Mandatory | n. |  |  |  | 0 | [7 empty] | 0
| GRE.EEC.S.25.XX.S.00000.15.001.00 | 30.01.08.06/06 | Y tipe straier - body ductile iron, staniless steel mesh - PN16 - 6" | Mandatory | n. |  |  |  | 0 | [7 empty] | 0
| GRE.EEC.S.25.XX.S.00000.15.001.00 | 30.01.08.08 | Nozzles
| GRE.EEC.S.25.XX.S.00000.15.001.00 | 30.01.08.08/02 | Open nozzle with protection cap | Mandatory | n. |  |  |  | 0 | [7 empty] | 0
FIRE DETECTION |  |  |  | Total Mandatory | [12 empty] | 0
| GRE.EEC.S.25.XX.A.00000.00.218.00_EN_Civil_Works | 30.01.06.00 | HYDRANTS AND ACCESSORIES | Total Option | [12 empty] | 0
| GRE.EEC.S.25.XX.S.00000.15.001.00 | 30.01.20.00 | COMPONENTS FOR FIRE DETECTION SYSTEMS
| GRE.EEC.S.25.XX.S.00000.15.001.00 | 30.01.20.02 | Fire alarm panels and their accessories
| GRE.EEC.S.25.XX.S.00000.15.001.00 | 30.01.20.02/02 | Addressable type Fire Alarm Control Panel, 2 detection loops | Mandatory | n. |  |  |  | 0 | [7 empty] | 0
| GRE.EEC.S.25.XX.S.00000.15.001.00 | 30.01.20.02/04 | Addressable type Fire Alarm Control Panel, 4 detection loops | Mandatory | n. |  |  |  | 0 | [7 empty] | 0
| GRE.EEC.S.25.XX.S.00000.15.001.00 | 30.01.20.02/06 | Addressable type Fire Alarm Control Panel, 6 detection loops | Mandatory | n. |  |  |  | 0 | [7 empty] | 0
| GRE.EEC.S.25.XX.S.00000.15.001.00 | 30.01.20.02/08 | Addressable type Fire Alarm Control Panel, 8 detection loops | Mandatory | n. |  |  |  | 0 | [7 empty] | 0
| GRE.EEC.S.25.XX.S.00000.15.001.00 | 30.01.20.02/20 | Alarm transmisson device on mobile / land phone network | Mandatory | n. |  |  |  | 0 | [7 empty] | 0
| GRE.EEC.S.25.XX.S.00000.15.001.00 | 30.01.20.02/22 | Fiber optic converter device (optical fiber / copper) | Mandatory | n. |  |  |  | 0 | [7 empty] | 0
| GRE.EEC.S.25.XX.S.00000.15.001.00 | 30.01.20.04 | Point type smoke detectors
| GRE.EEC.S.25.XX.S.00000.15.001.00 | 30.01.20.04/02 | Addressable point type smoke detectors with base | Mandatory | n. |  |  |  | 0 | [7 empty] | 0
| GRE.EEC.S.25.XX.S.00000.15.001.00 | 30.01.20.06 | Point type heat detectors (electro mechanical type)
| GRE.EEC.S.25.XX.S.00000.15.001.00 | 30.01.20.06/02 | Analog point type heat detectors - electro mechanical type | Mandatory | n. |  |  |  | 0 | [7 empty] | 0
| GRE.EEC.S.25.XX.S.00000.15.001.00 | 30.01.20.08 | Point type heat detectors
| GRE.EEC.S.25.XX.S.00000.15.001.00 | 30.01.20.08/02 | Adressable point type heat detector | Mandatory | n. |  |  |  | 0 | [7 empty] | 0
| GRE.EEC.S.25.XX.S.00000.15.001.00 | 30.01.20.10 | Multi sensor fire detectors
| GRE.EEC.S.25.XX.S.00000.15.001.00 | 30.01.20.10/02 | Addressable point type combined heat and smoke detectors | Mandatory | n. |  |  |  | 0 | [7 empty] | 0
| GRE.EEC.S.25.XX.S.00000.15.001.00 | 30.01.20.12 | Repeaters
| GRE.EEC.S.25.XX.S.00000.15.001.00 | 30.01.20.12/02 | Signal status repeater for detectors normally not accessible (false floor / cieling, etc) | Mandatory | n. |  |  |  | 0 | [7 empty] | 0
| GRE.EEC.S.25.XX.S.00000.15.001.00 | 30.01.20.20 | Manual call points
| GRE.EEC.S.25.XX.S.00000.15.001.00 | 30.01.20.20/02 | Addressable manual call point - indoor installation | Mandatory | n. |  |  |  | 0 | [7 empty] | 0
| GRE.EEC.S.25.XX.S.00000.15.001.00 | 30.01.20.20/04 | Addressable type manual call point, outdoor installation | Mandatory | n. |  |  |  | 0 | [7 empty] | 0
| GRE.EEC.S.25.XX.S.00000.15.001.00 | 30.01.20.20/06 | Support pole for manual call point - outdoor installation | Mandatory | n. |  |  |  | 0 | [7 empty] | 0
| GRE.EEC.S.25.XX.S.00000.15.001.00 | 30.01.20.22 | Fire alarm devices
| GRE.EEC.S.25.XX.S.00000.15.001.00 | 30.01.20.22/02 | High power acoustic horn and strobe light (combined or not device) for outdoor use, 120 dB sound pressure level @ 1m | Mandatory | n. |  |  |  | 0 | [7 empty] | 0
| GRE.EEC.S.25.XX.S.00000.15.001.00 | 30.01.20.22/04 | Acoustic horn and strobe light - combined or not - for internal use | Mandatory | n. |  |  |  | 0 | [7 empty] | 0
| GRE.EEC.S.25.XX.S.00000.15.001.00 | 30.01.20.24 | I(0 modules
| GRE.EEC.S.25.XX.S.00000.15.001.00 | 30.01.20.24/02 | I/O module to connect analog input devices to addressable systems - 2 I/O | Mandatory | n. |  |  |  | 0 | [7 empty] | 0
| GRE.EEC.S.25.XX.S.00000.15.001.00 | 30.01.20.24/04 | I/O module to connect analog input devices to addressable systems - 4 I/O | Mandatory | n. |  |  |  | 0 | [7 empty] | 0
| GRE.EEC.S.25.XX.S.00000.15.001.00 | 30.01.20.24/06 | I/O module to connect analog input devices to addressable systems - 4 to 6 I/O | Mandatory | n. |  |  |  | 0 | [7 empty] | 0
| GRE.EEC.S.25.XX.S.00000.15.001.00 | 30.01.20.24/08 | I/O module to connect analog input devices to addressable systems - 6 to 10 I/O | Mandatory | n. |  |  |  | 0 | [7 empty] | 0
| GRE.EEC.S.25.XX.S.00000.15.001.00 | 30.01.22.00 | CABLES FOR FIRE DETECTION SYSTEMS
| GRE.EEC.S.25.XX.S.00000.15.001.00 | 30.01.22.02 | Fiber optic cables
| GRE.EEC.S.25.XX.S.00000.15.001.00 | 30.01.22.02/02 | Fiber optic cable MM OM4 50/125 mm, 4 fibers - for interconnection among FACPs | Mandatory | m |  |  |  | 0 | [7 empty] | 0
| GRE.EEC.S.25.XX.S.00000.15.001.00 | 30.01.22.02/04 | Fiber optic cable SM OS2 9/125 mm, 4 fibers - for interconnection among FACPs | Mandatory | m |  |  |  | 0 | [7 empty] | 0
| GRE.EEC.S.25.XX.S.00000.15.001.00 | 30.01.22.04 | Cables for fire detection systems
| GRE.EEC.S.25.XX.S.00000.15.001.00 | 30.01.22.04/02 | 2 x 1 mm2 twisted pair shielded - according to CEI 20-105 and UNI 9795 | Mandatory | m |  |  |  | 0 | [7 empty] | 0
| GRE.EEC.S.25.XX.S.00000.15.001.00 | 30.01.22.04/04 | 4 x 1 mm2 twisted pair shielded - according to CEI 20-105 and UNI 9795 | Mandatory | m |  |  |  | 0 | [7 empty] | 0
| GRE.EEC.S.25.XX.S.00000.15.001.00 | 30.01.22.04/06 | 2 x 1 mm2 twisted pair shielded - local standard | Mandatory | m |  |  |  | 0 | [7 empty] | 0
| GRE.EEC.S.25.XX.S.00000.15.001.00 | 30.01.22.04/08 | 4 x 1 mm2 twisted pair shielded - local standard | Mandatory | m |  |  |  | 0 | [7 empty] | 0
| GRE.EEC.S.25.XX.S.00000.15.001.00 | 30.01.24.06 | Conduit
| GRE.EEC.S.25.XX.S.00000.15.001.00 | 30.01.24.06/02 | Metal conduit DN25 | Mandatory | m |  |  |  | 0 | [7 empty] | 0
|  |  | FIRE DETECTION FOR TAC (6 TAC) | Total Mandatory | [12 empty] | 0
|  |  |  | Total Option | [12 empty] | 0
|  |  | FACP - 2L Addressable type Fire Alarm Control Panel, EN 54 compliant, 2 detection loops (not to be used as MFACP for BOP) | NA | n. |  |  |  | 0
|  |  | MASTER FACP - 4L Addressable type Fire Alarm Control Panel, EN 54 compliant, 4 detection loops | NA | n. |  |  |  | 0
|  |  | MASTER FACP - 6L Addressable type Fire Alarm Control Panel, EN 54 compliant, 6 detection loops | NA | n. |  |  |  | 0
|  |  | MASTER FACP - 8L Addressable type Fire Alarm Control Panel, EN 54 compliant, 8 detection loops | NA | n. |  |  |  | 0
|  |  | SENSOR OPTICAL REPEATER for sensors installed in false floor or counter ceiling - compliant to EN 54 | NA | n. |  |  |  | 0
|  |  | SMOKE AND RATE OF RISE DETECTOR - DUAL FUNCTION Indoor Installation complete with short circuit isolation and base. Compliant with EN 54 - 5, 7, 17 | NA | n. |  |  |  | 0
|  |  | O/A SIGNALLER Acoustic horn and strobe light (also in a signle device) for outdoor use, EN 54-3, EN 54-23 compliant; 120 dB sound pressure level @ 1m | NA | n. |  |  |  | 0
|  |  | MANUAL CALL POINT Addressable type manual call point, EN 54 - 11 suitable for outdoor installation, IP66 | NA | n. |  |  |  | 0
|  |  | I/O MODULE I/O module to connect analog devices (detctors, signallers) to addressable systems - EN 54-18 compòiant | NA | n. |  |  |  | 0
|  |  | FIBER OPTIC CABLE - LOOP UP TO 1000m long Fiber optic cable MM OM4 62,5/125 mm, 4 fibers - for interconnection among FACPs | NA | m |  |  |  | 0
|  |  | FIBER OPTIC CABLE - LOOP OVER TO 1000m long Fiber optic cable SM OS2 9/125 mm, 4 fibers - for interconnection among FACPs | NA | m |  |  |  | 0
|  |  | FIBER OPTIC CONVERTER Fiber optic converter device (fiber / copper) | NA | n. |  |  |  | 0
|  |  | CABLE FOR FIRE DETECTION SYSTEM 2 x 1 mm2 twisted pair shielded - according to CEI 20-105 and UNI 9795 | NA | m |  |  |  | 0
|  |  | CONDUIT Metal condit DN25 | NA | m |  |  |  | 0
|  |  | FIRE DETECTION FOR PCU (39 PCU) | Total Mandatory | [12 empty] | 0
|  |  |  | Total Option | [12 empty] | 0
|  |  | Thermal DETECTOR Outdoor Installation complete with short circuit isolation and base. Compliant with EN 54 - 5, 7, 17" | Optional | n. |  |  |  | 0 | [7 empty] | 0
|  |  | SMOKE AND RATE OF RISE DETECTOR - DUAL FUNCTION Indoor Installation complete with short circuit isolation and base. Compliant with EN 54 - 5, 7, 17 | Optional | n. |  |  |  | 0 | [7 empty] | 0
|  |  | Therminal Strips & JB | Optional | n. |  |  |  | 0 | [7 empty] | 0
|  |  | CABLE FOR FIRE DETECTION SYSTEM 2 x 1,5 mm2 twisted pair shielded - according to CEI 20-105 and UNI 9795 | Optional | m |  |  |  | 0 | [7 empty] | 0
|  |  | CONDUIT Metal conduit DN25 | Optional | m |  |  |  | 0 | [7 empty] | 0
|  |  | Document Wiring diagram | Optional | set |  |  |  | 0 | [7 empty] | 0
| GRE.EEC.S.25.XX.S.00000.15.001.00 | 30.02.00.00 | WATER MANAGEMENT | Total Mandatory | [12 empty] | 0
|  |  |  | Total Option | [12 empty] | 0
| GRE.EEC.S.25.XX.S.00000.15.001.00 | 30.02.01.00 | RAIN WATER PACKAGE
| GRE.EEC.S.25.XX.S.00000.15.001.00 | 30.02.01.01 | Discontinous first rain water management package
| GRE.EEC.S.25.XX.S.00000.15.001.00 | 30.02.01.01/02 | Discontinous first rain water management package for draining surface (s) ≤500 m2 | Mandatory | n. |  |  |  | 0 | [7 empty] | 0
| GRE.EEC.S.25.XX.S.00000.15.001.00 | 30.02.01.01/04 | Discontinous first rain water management package for draining surface 500<(s)≤1000 m2 | Mandatory | n. |  |  |  | 0 | [7 empty] | 0
| GRE.EEC.S.25.XX.S.00000.15.001.00 | 30.02.01.01/06 | Discontinous first rain water management package for draining surface 1000<(s)≤1500 m2 | Mandatory | n. |  |  |  | 0 | [7 empty] | 0
| GRE.EEC.S.25.XX.S.00000.15.001.00 | 30.02.01.01/08 | Discontinous first rain water management package for draining surface 1500<(s)≤2000 m2 | Mandatory | n. |  |  |  | 0 | [7 empty] | 0
| GRE.EEC.S.25.XX.S.00000.15.001.00 | 30.02.01.01/10 | Discontinous first rain water management package for draining surface 2000<(s)≤2500 m2 | Mandatory | n. |  |  |  | 0 | [7 empty] | 0
| GRE.EEC.S.25.XX.S.00000.15.001.00 | 30.02.01.01/12 | Discontinous first rain water management package for draining surface 2500<(s)≤3000 m2 | Mandatory | n. |  |  |  | 0 | [7 empty] | 0
| GRE.EEC.S.25.XX.S.00000.15.001.00 | 30.02.01.01/14 | Discontinous first rain water management package for draining surface 3000<(s)≤3500 m2 | Mandatory | n. |  |  |  | 0 | [7 empty] | 0
| GRE.EEC.S.25.XX.S.00000.15.001.00 | 30.02.01.01/16 | Discontinous first rain water management package for draining surface 3500<(s)≤4000 m2 | Mandatory | n. |  |  |  | 0 | [7 empty] | 0
| GRE.EEC.S.25.XX.S.00000.15.001.00 | 30.02.01.01/18 | Discontinous first rain water management package for draining surface 4000<(s)≤4500 m2 | Mandatory | n. |  |  |  | 0 | [7 empty] | 0
| GRE.EEC.S.25.XX.S.00000.15.001.00 | 30.02.01.01/20 | Discontinous first rain water management package for draining surface 4500<(s)≤5000 m2 | Mandatory | n. |  |  |  | 0 | [7 empty] | 0
| GRE.EEC.S.25.XX.S.00000.15.001.00 | 30.02.01.01/22 | Discontinous first rain water management package for draining surface 5000<(s)≤5500 m2 | Mandatory | n. |  |  |  | 0 | [7 empty] | 0
| GRE.EEC.S.25.XX.S.00000.15.001.00 | 30.02.01.01/24 | Discontinous first rain water management package for draining surface 5500<(s)≤6000 m2 | Mandatory | n. |  |  |  | 0 | [7 empty] | 0
| GRE.EEC.S.25.XX.S.00000.15.001.00 | 30.02.01.01/26 | Discontinous first rain water management package for draining surface 6000<(s)≤6500 m2 | Mandatory | n. |  |  |  | 0 | [7 empty] | 0
| GRE.EEC.S.25.XX.S.00000.15.001.00 | 30.02.01.01/28 | Discontinous first rain water management package for draining surface 6500<(s)≤7000 m2 | Mandatory | n. |  |  |  | 0 | [7 empty] | 0
| GRE.EEC.S.25.XX.S.00000.15.001.00 | 30.02.01.01/30 | Discontinous first rain water management package for draining surface 7000<(s)≤7500 m2 | Mandatory | n. |  |  |  | 0 | [7 empty] | 0
| GRE.EEC.S.25.XX.S.00000.15.001.00 | 30.02.01.01/32 | Discontinous first rain water management package for draining surface 7500<(s)≤8000 m2 | Mandatory | n. |  |  |  | 0 | [7 empty] | 0
| GRE.EEC.S.25.XX.S.00000.15.001.00 | 30.02.01.01/34 | Discontinous first rain water management package for draining surface 8000<(s)≤8500 m2 | Mandatory | n. |  |  |  | 0 | [7 empty] | 0
| GRE.EEC.S.25.XX.S.00000.15.001.00 | 30.02.01.01/36 | Discontinous first rain water management package for draining surface 8500<(s)≤9000 m2 | Mandatory | n. |  |  |  | 0 | [7 empty] | 0
| GRE.EEC.S.25.XX.S.00000.15.001.00 | 30.02.01.01/38 | Discontinous first rain water management package for draining surface 9000<(s)≤9500 m2 | Mandatory | n. |  |  |  | 0 | [7 empty] | 0
| GRE.EEC.S.25.XX.S.00000.15.001.00 | 30.02.01.01/40 | Discontinous first rain water management package for draining surface 9500<(s)≤10000 m2 | Mandatory | n. |  |  |  | 0 | [7 empty] | 0
| GRE.EEC.S.25.XX.S.00000.15.001.00 | 30.02.01.01/42 | Discontinous first rain water management package for draining surface (s)≥10000 m2 | Mandatory | n. |  |  |  | 0 | [7 empty] | 0
| GRE.EEC.S.25.XX.S.00000.15.001.00 | 30.02.01.02 | Continous rain water management package
| GRE.EEC.S.25.XX.S.00000.15.001.00 | 30.02.01.02/02 | Continous rain water management package for draining surface (s) ≤500 m2 | Mandatory | n. |  |  |  | 0 | [7 empty] | 0
| GRE.EEC.S.25.XX.S.00000.15.001.00 | 30.02.01.02/04 | Continous rain water management package for draining surface 500<(s)≤1000 m2 | Mandatory | n. |  |  |  | 0 | [7 empty] | 0
| GRE.EEC.S.25.XX.S.00000.15.001.00 | 30.02.01.02/06 | Continous rain water management package for draining surface 1000<(s)≤1500 m2 | Mandatory | n. |  |  |  | 0 | [7 empty] | 0
| GRE.EEC.S.25.XX.S.00000.15.001.00 | 30.02.01.02/08 | Continous rain water management package for draining surface 1500<(s)≤2000 m2 | Mandatory | n. |  |  |  | 0 | [7 empty] | 0
| GRE.EEC.S.25.XX.S.00000.15.001.00 | 30.02.01.02/10 | Continous rain water management package for draining surface 2000<(s)≤2500 m2 | Mandatory | n. |  |  |  | 0 | [7 empty] | 0
| GRE.EEC.S.25.XX.S.00000.15.001.00 | 30.02.01.02/12 | Continous rain water management package for draining surface 2500<(s)≤3000 m2 | Mandatory | n. |  |  |  | 0 | [7 empty] | 0
| GRE.EEC.S.25.XX.S.00000.15.001.00 | 30.02.01.02/14 | Continous rain water management package for draining surface 3000<(s)≤3500 m2 | Mandatory | n. |  |  |  | 0 | [7 empty] | 0
| GRE.EEC.S.25.XX.S.00000.15.001.00 | 30.02.01.02/16 | Continous rain water management package for draining surface 3500<(s)≤4000 m2 | Mandatory | n. |  |  |  | 0 | [7 empty] | 0
| GRE.EEC.S.25.XX.S.00000.15.001.00 | 30.02.01.02/18 | Continous rain water management package for draining surface 4000<(s)≤4500 m2 | Mandatory | n. |  |  |  | 0 | [7 empty] | 0
| GRE.EEC.S.25.XX.S.00000.15.001.00 | 30.02.01.02/20 | Continous rain water management package for draining surface 4500<(s)≤5000 m2 | Mandatory | n. |  |  |  | 0 | [7 empty] | 0
| GRE.EEC.S.25.XX.S.00000.15.001.00 | 30.02.01.02/22 | Continous rain water management package for draining surface 5000<(s)≤5500 m2 | Mandatory | n. |  |  |  | 0 | [7 empty] | 0
| GRE.EEC.S.25.XX.S.00000.15.001.00 | 30.02.01.02/24 | Continous rain water management package for draining surface 5500<(s)≤6000 m2 | Mandatory | n. |  |  |  | 0 | [7 empty] | 0
| GRE.EEC.S.25.XX.S.00000.15.001.00 | 30.02.01.02/26 | Continous rain water management package for draining surface 6000<(s)≤6500 m2 | Mandatory | n. |  |  |  | 0 | [7 empty] | 0
| GRE.EEC.S.25.XX.S.00000.15.001.00 | 30.02.01.02/28 | Continous rain water management package for draining surface 6500<(s)≤7000 m2 | Mandatory | n. |  |  |  | 0 | [7 empty] | 0
| GRE.EEC.S.25.XX.S.00000.15.001.00 | 30.02.01.02/30 | Continous rain water management package for draining surface 7000<(s)≤7500 m2 | Mandatory | n. |  |  |  | 0 | [7 empty] | 0
| GRE.EEC.S.25.XX.S.00000.15.001.00 | 30.02.01.02/32 | Continous rain water management package for draining surface 7500<(s)≤8000 m2 | Mandatory | n. |  |  |  | 0 | [7 empty] | 0
| GRE.EEC.S.25.XX.S.00000.15.001.00 | 30.02.01.02/34 | Continous rain water management package for draining surface 8000<(s)≤8500 m2 | Mandatory | n. |  |  |  | 0 | [7 empty] | 0
| GRE.EEC.S.25.XX.S.00000.15.001.00 | 30.02.01.02/36 | Continous rain water management package for draining surface 8500<(s)≤9000 m2 | Mandatory | n. |  |  |  | 0 | [7 empty] | 0
| GRE.EEC.S.25.XX.S.00000.15.001.00 | 30.02.01.02/38 | Continous rain water management package for draining surface 9000<(s)≤9500 m2 | Mandatory | n. |  |  |  | 0 | [7 empty] | 0
| GRE.EEC.S.25.XX.S.00000.15.001.00 | 30.02.01.02/40 | Continous rain water management package for draining surface 9500<(s)≤10000 m2 | Mandatory | n. |  |  |  | 0 | [7 empty] | 0
| GRE.EEC.S.25.XX.S.00000.15.001.00 | 30.02.01.02/42 | Continous rain water management package for draining surface (s)≥10000 m2 | Mandatory | n. |  |  |  | 0 | [7 empty] | 0
| GRE.EEC.S.25.XX.S.00000.15.001.00 | 30.02.02.00 | Submersible electric pump
| GRE.EEC.S.25.XX.S.00000.15.001.00 | 30.02.02.00/02 | Submersible electric pump - power rate (p)≤1,5 kW | Mandatory | n. |  |  |  | 0 | [7 empty] | 0
| GRE.EEC.S.25.XX.S.00000.15.001.00 | 30.02.02.00/04 | Submersible electric pump - power rate (p) (1,5 kW<p≤3 kW) | Mandatory | n. |  |  |  | 0 | [7 empty] | 0
| GRE.EEC.S.25.XX.S.00000.15.001.00 | 30.02.02.00/06 | Submersible electric pump - power rate (p) (3 kW<p≤7,5 kW) | Mandatory | n. |  |  |  | 0 | [7 empty] | 0
| GRE.EEC.S.25.XX.S.00000.15.001.00 | 30.02.02.00/08 | Submersible electric pump- power rate (p) (7,5 kW<p≤11 kW) | Mandatory | n. |  |  |  | 0 | [7 empty] | 0
| GRE.EEC.S.25.XX.S.00000.15.001.00 | 30.02.02.00/10 | Submersible electric pump- power rate (p) (11 kW<p≤15 kW) | Mandatory | n. |  |  |  | 0 | [7 empty] | 0
| GRE.EEC.S.25.XX.S.00000.15.001.00 | 30.02.02.00/12 | Submersible electric pump- power rate (p) (15 kW<p≤18,5 kW) | Mandatory | n. |  |  |  | 0 | [7 empty] | 0
| GRE.EEC.S.25.XX.S.00000.15.001.00 | 30.02.02.00/14 | Submersible electric pump- power rate (p) (18,5 kW<p≤22 kW) | Mandatory | n. |  |  |  | 0 | [7 empty] | 0
| GRE.EEC.S.25.XX.S.00000.15.001.00 | 30.02.02.00/16 | Submersible electric pump- power rate (p) (22 kW<p≤30 kW) | Mandatory | n. |  |  |  | 0 | [7 empty] | 0
| GRE.EEC.S.25.XX.S.00000.15.001.00 | 30.02.02.00/18 | Submersible electric pump- power rate (p) (30 kW<p≤37 kW) | Mandatory | n. |  |  |  | 0 | [7 empty] | 0
| GRE.EEC.S.25.XX.S.00000.15.001.00 | 30.02.02.00/20 | Submersible electric pump- power rate (p) (37kW<p≤45 kW) | Mandatory | n. |  |  |  | 0 | [7 empty] | 0
| GRE.EEC.S.25.XX.S.00000.15.001.00 | 30.02.02.00/22 | Submersible electric pump- power rate (p) (45 kW<p≤55 kW) | Mandatory | n. |  |  |  | 0 | [7 empty] | 0
| GRE.EEC.S.25.XX.S.00000.15.001.00 | 30.02.02.00/24 | Submersible electric pump- power rate (p) (55 kW<p≤75 kW) | Mandatory | n. |  |  |  | 0 | [7 empty] | 0
| GRE.EEC.S.25.XX.S.00000.15.001.00 | 30.02.03.00 | Oil separator class I-UNI EN 858-1
| GRE.EEC.S.25.XX.S.00000.15.001.00 | 30.02.03.00/02 | Oil separator NS1 | Mandatory | n. |  |  |  | 0 | [7 empty] | 0
| GRE.EEC.S.25.XX.S.00000.15.001.00 | 30.02.03.00/04 | Oil separator NS3 | Mandatory | n. |  |  |  | 0 | [7 empty] | 0
| GRE.EEC.S.25.XX.S.00000.15.001.00 | 30.02.03.00/06 | Oil separator NS5 | Mandatory | n. |  |  |  | 0 | [7 empty] | 0
| GRE.EEC.S.25.XX.S.00000.15.001.00 | 30.02.03.00/08 | Oil separator NS6 | Mandatory | n. |  |  |  | 0 | [7 empty] | 0
| GRE.EEC.S.25.XX.S.00000.15.001.00 | 30.02.03.00/10 | Oil separator NS10 | Mandatory | n. |  |  |  | 0 | [7 empty] | 0
| GRE.EEC.S.25.XX.S.00000.15.001.00 | 30.02.03.00/12 | Oil separator NS15 | Mandatory | n. |  |  |  | 0 | [7 empty] | 0
| GRE.EEC.S.25.XX.S.00000.15.001.00 | 30.02.03.00/14 | Oil separator NS20 | Mandatory | n. |  |  |  | 0 | [7 empty] | 0
| GRE.EEC.S.25.XX.S.00000.15.001.00 | 30.02.03.00/16 | Oil separator NS40 | Mandatory | n. |  |  |  | 0 | [7 empty] | 0
| GRE.EEC.S.25.XX.S.00000.15.001.00 | 30.02.03.00/18 | Oil separator NS50 | Mandatory | n. |  |  |  | 0 | [7 empty] | 0
| GRE.EEC.S.25.XX.S.00000.15.001.00 | 30.02.03.00/20 | Oil separator NS65 | Mandatory | n. |  |  |  | 0 | [7 empty] | 0
| GRE.EEC.S.25.XX.S.00000.15.001.00 | 30.02.03.00/22 | Oil separator NS80 | Mandatory | n. |  |  |  | 0 | [7 empty] | 0
| GRE.EEC.S.25.XX.S.00000.15.001.00 | 30.02.03.00/24 | Oil separator NS100 | Mandatory | n. |  |  |  | 0 | [7 empty] | 0
| GRE.EEC.S.25.XX.S.00000.15.001.00 | 30.02.03.00/26 | Oil separator NS125 | Mandatory | n. |  |  |  | 0 | [7 empty] | 0

## Spare Parts
Spare Parts
WBS (per Mr Quyd) *da ricostruire struttura | Reference Document | Code | DESCRIPTION ITEM | SCOPE | Unit of measure | Quantity | Labour |  |  | Equipment |  |  |  | SUPPLY |  | Unit Price | Total Price | Notes
[7 empty] | ORE/U.M. | EURO/Hour | EURO/U.M. | ORE/U.M. | EURO/Hour | EURO/U.M. | Main equipment used for works, for each item | EURO/U.M. | Description of supplied materials, for each item
Spare Parts |  |  |  | Total Mandatory | [12 empty] | 0
|  |  |  | Total Option | [12 empty] | 91424.4876
| GRE.EEC.S.21.IT.P.18371.00.126.01 - SOW BOP Pontestura |  | Supply of spare parts for EMBOP as per Technical Specification | Optional | ls | 1 | [9 empty] | 91424.4876 | 91424.4876
| GRE.EEC.S.21.IT.P.18371.00.126.01 - SOW BOP Pontestura |  | Supply of spare parts for Cable as per Technical Specification | Optional | ls | 1 |  |  | 0 |  |  | 0 |  |  |  |  | 0
| GRE.EEC.S.21.IT.P.18371.00.126.01 - SOW BOP Pontestura |  | Supply of spare parts for Delivery Cabin as per Technical Specification | Optional | ls | 1 |  |  | 0 |  |  | 0 |  |  |  |  | 0
| GRE.EEC.S.21.IT.P.18371.00.126.01 - SOW BOP Pontestura |  | Supply of spare parts for Parallel_Cabin as per Technical Specification | Optional | ls | 1 |  |  | 0 |  |  | 0 |  |  |  |  | 0

## HSE (ITA ESP)
HSE
WBS (per Mr Quyd) *da ricostruire struttura | Reference Document | Code | DESCRIPTION ITEM | SCOPE | Unit of measure | Quantity | Labour |  |  | Equipment |  |  |  | SUPPLY |  | Unit Price | Total Price | Notes
[7 empty] | ORE/U.M. | EURO/Hour | EURO/U.M. | ORE/U.M. | EURO/Hour | EURO/U.M. | Main equipment used for works, for each item | EURO/U.M. | Description of supplied materials, for each item
Safety costs |  |  |  | Total Mandatory | [12 empty] | 70000
| GRE….. |  | Items listed in the document PSC/ESS for health, safety and environmental measures tailored for the Project | Mandatory | ls | 1 |  |  | 0 |  |  | 0 |  | 70000 |  | 70000 | 70000 | Items already included in the PSC (Piano Sicurezza e Coordinamento) / ESS (Estudio de Seguridad y Salud) Safety costs NOT subject to discount
HSE PLAN |  |  |  | Total Mandatory | [12 empty] | 23544.8229
|  |  |  | Total Option | [12 empty] | 0
| HSE Requirements (rev.03): par. 17. DOCUMENTATION AND INFORMATION TO BE PROVIDED BY THE CONTRACTOR par. 6. HEALTH&SAFETY PLAN par. 11.1. 1 Cranes par. 16.3.4. Lifting Platform par. 16.1. EXCAVATION AND TRENCHING par. 7. ENVIRONMENTAL PLAN par. 7.1. ENVIRONMENTAL RISK ASSESSMENT par. 7.1.1. Storm Water Management Plan (SWMP) and the Erosion Management Plan par. 9.3. EMERGENCY PLAN par. 6.2.10. Traffic Management Coordination Procedure: par. 6 HSE Document Management |  | HSE Plans: Health & Safety Plan Risk Assesment Lifting Plan Excavation Plan Environmental Plan Environmentali risk Assessment Waste Management Plan Storm Water Management Plan Erosion Management Plan Emergency Plan Traffic management Plan | Mandatory | ls | 1 |  |  | 0 |  |  | 0 |  | 23544.8229 |  | 23544.8229 | 23544.8229
PROTECTION OF THE ENVIRONMENT |  |  |  | Total Mandatory | [12 empty] | 0
|  |  |  | Total Option | [12 empty] | 0
| HSE Requirements (rev.03): par. 13.4. AIR EMISSION & DUST |  | AIR EMISSION & DUST: Mobile water tankers equipped with sprays system for dust suppression | NA | each |  |  |  | 0 |  |  | 0 |  |  |  | 0 |  | These item can be Mandatory after analysis and needs of the specific project
| HSE Requirements (rev.03): par 13.7. BIODIVERSITY |  | BIODIVERSITY: Transplant in out of conservation important vegetal species; Expenses for veterinary intervention | NA | ls | 0 |  |  | 0 |  |  | 0 |  |  |  | 0 |  | These item can be Mandatory after analysis and needs of the specific project
ACCESS TO THE WORK SITE |  |  |  | Total Mandatory | [12 empty] | 0
|  |  |  | Total Option | [12 empty] | 0
| HSE Requirements (rev.03): par. 6.2.9. Access to the Work Site |  | Safety Access Control in compliance with TS EGP (when Required) | NA | each | 0 |  |  | 0 |  |  | 0 |  |  |  | 0 |  | Only for Spain
| HSE Requirements (rev.03): par. 6.2.9.2. Facilities on Site Camp TS: Construction Site Camp-General Guidelines for Design, Execution and O&M Wind and PV Solar Plant (GRE.EEC.S.41.XX.A.00000.00.191.01) |  | Facilities on Site Camp: minimum safety requirements, minimum installations, extra cleaning services | NA | each | 0 |  |  | 0 |  |  | 0 |  |  |  | 0
HSE SITE COORDINATION |  |  |  | Total Mandatory | [12 empty] | 0
|  |  |  | Total Option | [12 empty] | 0
| HSE Requirements (rev.03): 8.1.6. Drugs / Alcohol / Weapons 6.2.9. Access to the Work Site |  | On-site tests to chek use of Drugs/Alcohol by workers | NA | each | 0 |  |  | 0 |  |  | 0 |  |  |  | 0 |  | These item can be Mandatory after analysis and needs of the specific project
| HSE Requirements (rev.03): par. 6.1. INTERFERENCES MANAGEMENT |  | Active Safety Device to avoid collision or accidents | Optional | num | 1 |  |  | 0 |  |  | 0 |  |  |  | 0 | 0 | These item can be Mandatory after analysis and needs of the specific project
[16 empty] | Total Mandatory | 93544.8229
[16 empty] | Total Option | 0
Note on F10: [Commento in thread] La versione di Excel in uso consente di leggere questo commento in thread, ma tutte le modifiche a esso apportate verranno rimosse se il file viene aperto in una versione più recente di Excel. Ulteriori informazioni: https://go.microsoft.com/fwlink/?linkid=870924 Commento: The final list of HSE Plan depending of site activities and characteristics
Note on G10: Morgantini Paolo (EGP TGX): lump sum
Note on F22: [Commento in thread] La versione di Excel in uso consente di leggere questo commento in thread, ma tutte le modifiche a esso apportate verranno rimosse se il file viene aperto in una versione più recente di Excel. Ulteriori informazioni: https://go.microsoft.com/fwlink/?linkid=870924 Commento: Depending of the project activities

## SUS
Sustainability
WBS (per Mr Quyd) *da ricostruire struttura | Reference Document | Code | DESCRIPTION ITEM | SCOPE | Unit of measure | Quantity | Labour |  |  | Equipment |  |  |  | SUPPLY |  | Unit Price | Total Price | Notes
[7 empty] | ORE/U.M. | EURO/Hour | EURO/U.M. | ORE/U.M. | EURO/Hour | EURO/U.M. | Main equipment used for works, for each item | EURO/U.M. | Description of supplied materials, for each item
Sustainability |  |  |  | Total Mandatory | [12 empty] | 0
|  |  |  | Total Option | [12 empty] | 0
|  |  | Sus Plan | Mandatory |  |  |  |  | 0 |  |  | 0 |  |  |  | 0 | 0
|  |  |  | Mandatory |  |  |  |  | 0 |  |  | 0 |  |  |  | 0 | 0
|  |  |  | Mandatory |  |  |  |  | 0 |  |  | 0 |  |  |  | 0 | 0
|  |  |  | Mandatory |  |  |  |  | 0 |  |  | 0 |  |  |  | 0 | 0
|  |  |  | Optional |  |  |  |  | 0 |  |  | 0 |  |  |  | 0 | 0

## Security
Security
WBS (per Mr Quyd) *da ricostruire struttura | Reference Document | Code | DESCRIPTION ITEM | SCOPE | Unit of measure | Quantity | Unit Price | Total Price | Notes
Security |  |  |  | Total Mandatory |  |  |  | 52060.2196
|  |  |  | Total Option |  |  |  | 0
|  |  | As per Linea guida security rev03 + Elenco elementi security BoQ | Mandatory | ls | 1 | 52060.2196 | 52060.2196
|  |  |  | Mandatory | ls |  |  | 0
|  |  |  | Optional | ls |  |  | 0
|  |  |  | Optional | ls |  |  | 0
|  |  |  | Mandatory | ls |  |  | 0
|  |  |  | Mandatory | ls |  |  | 0
|  |  |  | Mandatory | month |  |  | 0
|  |  |  | Optional | week |  |  | 0
|  |  |  | Mandatory | month |  |  | 0
|  |  |  | Mandatory | ls |  |  | 0
|  |  |  | Optional | ls |  |  | 0
'

## Reference documents
Ref. ID | Code (by Project) | Description
[1] | GRE….. | HV SLD
[2] | GRE….. | Substation Layout
[3] | GRE….. | Earthing Grid Layout
[4] | GRE….. | Cable List
[5] | GRE….. | Architecture Diagram
[6] | GRE….. | LV SLD
[7] | GRE….. | Lighting System Layout
[8] | GRE….. | Control Building Layout
[9] | GRE….. | Lightning System Layout
[10] | GRE….. | CCVT Layout
[11] | GRE….. | Typical schematic drawings
[12] | GRE….. | Environmental Condistion List
[13] | GRE….. | Road survey
[14] | GRE.EEC.S.21.IT.P.18371.00.127.00 Technical Specification | EPC_Global_XXXXX - Technical Specification Photovoltaic Power Plant
[15] | GRE….. | SoW-PV_Tracker_System_Supply_Rev.xx
[16] | GRE….. | SoW-PV_Fixed_Structure_Rev.xx
[17] | GRE….. | DPP List_Project XXXXX_rev.xx
[18] | GRE….. | PSC/EES (if applicable)
[19] | GRE.EEC.S.21.IT.P.18371.00.126.01 - SOW BOP Pontestura | SOW_Electromechanical_BOP_Rev.xx
[20] | GRE.EEC.S.21.IT.P.18371.00.126.01 - SOW BOP Pontestura | SOW_Cable_Rev.xx
[21] | GRE.EEC.S.21.IT.P.18371.00.126.01 - SOW BOP Pontestura | SOW_Delivery_Cabin_Rev.xx
[22] | GRE.EEC.S.21.IT.P.18371.00.126.01 - SOW BOP Pontestura | SOW_Parallel_Cabin_Rev.xx
[23] | GRE….. | SOW_LV-MV_Cabin_Rev.xx
[24] | GRE….. | SOW_PV_Convertion_Unit_Rev.xx
[25] | GRE….. | SOW_String_Inverter_Rev.xx
[26] | GRE.EEC.S.25.XX.S.00000.15.001.00 | TS Civil Works

## Labour rates-Mach rental rates
Labour rates-Machine rental rates
WBS (per Mr Quyd) *da ricostruire struttura | Reference Document | Code | DESCRIPTION ITEM | SCOPE | Unit of measure | Quantity | Unit Price | Total Price | Notes
Labour rates-Machine rental rates |  |  |  | Total Mandatory |  |  |  | 0
|  |  |  | Total Option |  |  |  | 0
Labour rates
|  |  | CIVIL ENGINEER | Optional | H |  |  | 0
|  |  | GEOLOGIST | Optional | H |  |  | 0
|  |  | TOPOGRAPHER | Optional | H |  |  | 0
|  |  | ASSISTANT TOPOGRAPHER | Optional | H |  |  | 0
|  |  | QS ENGINEER | Optional | H |  |  | 0
|  |  | DRAFTSMAN | Optional | H |  |  | 0
|  |  | SPECIALIZED WORKER | Optional | H |  |  | 0
|  |  | SKILLED WORKER | Optional | H |  |  | 0
|  |  | UNSKILLED WORKER | Optional | H |  |  | 0
|  |  | FROGMAN | Optional | D |  |  | 0
Machine rental rates
|  |  | SECTIONAL MOBILE TOWERS OF BASE 2X2M AND HEIGHT UP TO 5M | Optional | D |  |  | 0
|  |  | SECTIONAL MOBILE TOWERS OF BASE 2X2M AND HEIGHT > 5 TO 10M | Optional | D |  |  | 0
|  |  | AERIAL PLATFORM OF HEIGHT UP TO 20M AND CAPACITY LOAD UP TO 1T | Optional | D |  |  | 0
|  |  | AERIAL PLATFORM OF HEIGHT > 20 TO 50M AND CAPACITY LOAD UP TO 1T | Optional | D |  |  | 0
|  |  | AERIAL PLATFORM OF HEIGHT > 50 TO 90M AND CAPACITY LOAD UP TO 1T | Optional | D |  |  | 0
|  |  | ERECTION, RENT FOR TWO MONTHS AND DISMANTLEMENT OF SCAFFOLDING | Optional | M3 |  |  | 0
|  |  | MONTHLY RENT OF SCAFFOLDING, EXCEEDING TWO MONTHS | Optional | M3 |  |  | 0
|  |  | DUMP TRICAR | Optional | D |  |  | 0
|  |  | DUMP TRUCK UP TO 8T | Optional | D |  |  | 0
|  |  | DUMP TRUCK EXCEEDING 8T | Optional | D |  |  | 0
|  |  | TRUCK WITH CRANE UP TO 6T | Optional | D |  |  | 0
|  |  | STATIC TANDEM ROAD ROLLER COMPACTOR > 4 TO 8T | Optional | H |  |  | 0
|  |  | STATIC TANDEM ROAD ROLLER COMPACTOR > 8 TO 14T | Optional | H |  |  | 0
|  |  | STATIC TANDEM ROAD ROLLER COMPACTOR > 14 TO 18T | Optional | H |  |  | 0
|  |  | VIBRATING ROAD ROLLER COMPACTOR UP TO 8T | Optional | H |  |  | 0
|  |  | VIBRATING ROAD ROLLER COMPACTOR > 8 TO 14T | Optional | H |  |  | 0
|  |  | VIBRATING ROAD ROLLER COMPACTOR > 14 TO 18T | Optional | H |  |  | 0
|  |  | COMPACTOR WITH FOOT ROLLER | Optional | H |  |  | 0
|  |  | COMPACTOR WITH PLAINE ROLLER | Optional | H |  |  | 0
|  |  | MOTORGRADER UP TO 185HP | Optional | H |  |  | 0
|  |  | MINI-EXCAVATOR OF 1,5T | Optional | D |  |  | 0
|  |  | LOADER WITH BUCKET UP TO 1000L | Optional | D |  |  | 0
|  |  | LOADER WITH BUCKET > 1000 TO 2000L | Optional | D |  |  | 0
|  |  | EXCAVATOR WITH BUCKET UP TO 500L | Optional | D |  |  | 0
|  |  | EXCAVATOR WITH BUCKET > 500 TO 750L | Optional | D |  |  | 0
|  |  | EXCAVATOR WITH BUCKET > 750 TO 1000L | Optional | D |  |  | 0
|  |  | EXCAVATOR WITH DESTROYER HAMMER | Optional | D |  |  | 0
|  |  | BACKHOE LOADER UP TO 90HP | Optional | D |  |  | 0
|  |  | TRUCK MIXER > 6 TO 11M3 NET | Optional | D |  |  | 0
|  |  | MOBILE CONCRETE PUMP | Optional | D |  |  | 0
|  |  | JET COMBINED MOTOR VEHICLE FOR SEWERS CLEAN OUT, INCLUDING TEAM EMPLOYED ON A OPERATION | Optional | H |  |  | 0
|  |  | BOAT FOR DIVER, CREW INCLUDED | Optional | D |  |  | 0
|  |  | TUGBOAT UP TO 300HP WITH DRIVER | Optional | D |  |  | 0
|  |  | TUGBOAT > 300 TO 500HP WITH DRIVER | Optional | D |  |  | 0
|  |  | PONTOON UP TO 100T | Optional | D |  |  | 0
|  |  | PONTOON > 100 TO 300T | Optional | D |  |  | 0
|  |  | MOBILE CRANE UP TO 6T | Optional | D |  |  | 0
|  |  | MOBILE CRANE > 6 TO 25T | Optional | D |  |  | 0
|  |  | MOBILE CRANE > 25 TO 60T | Optional | D |  |  | 0
|  |  | MOBILE CRANE > 60 TO 100T | Optional | D |  |  | 0
|  |  | MOBILE CRANE > 100 TO 150T | Optional | D |  |  | 0
|  |  | TANK TRUCK > 6000 TO 9000L | Optional | D |  |  | 0
|  |  | ELECTRIC WELDING MACHINE | Optional | H |  |  | 0
|  |  | MOTOR WELDING MACHINE | Optional | H |  |  | 0
|  |  | OXYACETYLENE EQUIPMENT | Optional | H |  |  | 0
|  |  | ELECTRIC VIBRATOR FOR CONCRETES | Optional | H |  |  | 0
|  |  | MOTOR PUMP UP TO > 5KW | Optional | H |  |  | 0
|  |  | MOTOR PUMP > 5 TO 20KW | Optional | H |  |  | 0
|  |  | MOTOR PUMP > 20 TO 50KW | Optional | H |  |  | 0
|  |  | MOTOR PUMP EXCEEDING 50KW | Optional | H |  |  | 0
|  |  | ELECTRIC PUMP UP TO > 5KW | Optional | H |  |  | 0
|  |  | ELECTRIC PUMP > 5 TO 20KW | Optional | H |  |  | 0
|  |  | ELECTRIC PUMP > 20 TO 50KW | Optional | H |  |  | 0
|  |  | ELECTRIC PUMP EXCEEDING 50KW | Optional | H |  |  | 0
|  |  | ELECTRIC AIR COMPRESSOR WITH ONE PNEUMATIC DRILL | Optional | H |  |  | 0
|  |  | MOTOR AIR COMPRESSOR WITH ONE PNEUMATIC DRILL | Optional | H |  |  | 0
|  |  | ELECTRIC DEMOLITION HAMMER | Optional | H |  |  | 0